## Sheet1
Symbols | Page
Commodore 64 Mapping the 64 and 64C
Page 0
|  | Bit 0 = 1 | Bit 1 = 2 | Bit 2 = 4 | Bit 3 = 8 | Bit 4 = 16 | Bit 5 = 32 | Bit 6 = 64 | Bit 7 = 128
Address ranges from 0-255
|  | Location | Description |  |  | Hexadecimal Addresses
|  | BASIC Working Storage |  |  |  | $0-$8F
D6510 | 0 | 0-143 | This area is primary used by Basic and most addresses are not very useful unless you are buidling a Compiler Application
| 26 | RND Function Seed Value |  |  |  | $8B-$8F
RNX |  | 139-143 | In addition to what was mentioned above, you use these memory addresses to generate helpful random numbers based on a seed timer (CPU clock)
|  | Kernal Work Storage Area |  |  |  | $90-$FF
STATUS | 26 | 144-255 | This is the zero-page storage area for the Kernal. A lot of I/O stuff (disk,tape), etc
I have listed several memory addresses below that are useful when writing in BASIC
SFDX | 38 | 203 |  | $CB
Matrix Coordinate of Current Key Pressed
The keyscan interrupt routine uses this location to indicate which key is currently being pressed. The value here is then used as an index
into the appropriate keyboard table to determine which character to print when a key is struck.
The correspondence between the key pressed and the number stored here is as follows:
|  | 0 = INSERT/DELETE |  |  | 4 = f1
|  | 1 = RETURN |  |  | 5 = f2
|  | 2 = CURSOR RIGHT |  |  | 6 = f5
|  | 3 = f7 |  |  | 7 = CURSOR DOWN
|  | 8 = 3 |  |  | 38 = O
|  | 9 = W |  |  | 39 = N
|  | 10 = A |  |  | 40 = +
|  | 11 = 4 |  |  | 41 = P
|  | 12 = Z |  |  | 42 = L
|  | 13 = S |  |  | 43 = -
|  | 14 = E |  |  | 44 = .
|  | 15 = NOT USED |  |  | 45 = :
|  | 16 = 5 |  |  | 46 = @
|  | 17 = R |  |  | 47 = ,
|  | 18 = D |  |  | 48 = LIRA (BRITISH POUND SIGN)
|  | 19 = 6 |  |  | 49 = *
|  | 20 = C |  |  | 50 = ;
|  | 21 = F |  |  | 51 = CLEAR/HOME
|  | 22 = T |  |  | 52 = NOT USED
|  | 23 = X |  |  | 53 = =
|  | 24 = 7 |  |  | 54 = UP ARROW (EXPONENTIATION SIGN)
|  | 25 = Y |  |  | 55 = /
|  | 26 = G |  |  | 56 = 1
|  | 27 = 8 |  |  | 57 = LEFT ARROW
|  | 28 = B |  |  | 58 = NOT USED
|  | 29 = H |  |  | 59 = 2
|  | 30 = U |  |  | 60 = SPACE BAR
|  | 31 = V |  |  | 61 = NOT USED
|  | 32 = 9 |  |  | 62 = Q
|  | 33 = I |  |  | 63 = RUN/STOP
|  | 34 = J |  |  | 64 = NO KEY PRESSED
35 = 0
36 = M
37 = K
|  | Cursor Column on Current Line |  |  |  | $D3
PNTR | 40 | 211 | This controls the horizonal position of the cursor (used together with location 214 - below)
TBLX | 41 | 214 | This controls the vertical position of the cursor on the screen
BASIC Code Example
10 POKE 214,12:PRINT:POKE 211,10:PRINT "CURSOR IS AT 10 COLUMNS, AND 12 VERTICAL"
|  | Four Free Bytes of Zero Page for User Programs | [5 empty] | $FB-$FE
FREKZP | 44 | 251-254 | These locations allow you to use index zero page addressing. This is useful for clearing screens quickly, redefining characters, moving data, etc
Page 1
|  | Microprocessor Stack Area |  |  |  | $100-$1FF
BAD | 47 | 256-511 | These registers are reserved for the 6510 microprocessor hardware stack (mostly temporary storage data)
Page 2
|  | BASIC Line Editor Input Buffer |  |  |  | $200-$258
BUF | 51 | 512-600
|  | Kernal Table of Active Logical File Numbers | [5 empty] | $259-$262
LAT | 52 | 601-610 | Nothing important here
|  | Kernal Table of Device Numbers for Each Logical File | [5 empty] | $263-$26C
FAT | 52 | 611-620 | Nothing important here
|  | Kernal Table of Secondary Addresses for Each Logical File | [5 empty] | $26D-$276
SAT | 52 | 621-630 | Nothing important here
|  | Keyboard Buffer (Queue) |  |  |  | $277-$280
KEYD | 52 | 631-640 | Nothing important here
|  | Pointer: O.S. Start of Memory |  |  |  | $281-$282
MEMSTR | 54 | 641-642 | When the power is first turned on, or a cold start RESET is performed, the Kernal routine RAMTAS (64848, $FD50) sets this location
to point to address 2048 ($800). This indicates that this is the starting address of user RAM. BASIC uses this location to set its own
start of memory pointer at location 43 ($2B), and thereafter uses only its own pointer.
|  | Pointer: O.S. End of Memory |  |  |  | $283-$284
MEMSIZ | 54 | 643-644 | When the power if first turned on, or a cold start RESET is performed, the Kernal routine RAMTAS (64848,$FD50) performs a
non-destructive test of RAM from 1024 ($400) up, stopping when the test fails, indicating the presence of ROM.
|  | Flag: Kernal Variable for IEEE Time-Out |  |  |  | 285
TIMOUT | 55 | 645 | This location is used only with the external IEEE interface card.
|  | Current Foreground Color for Text |  |  |  | 286
COLOR | 55 | 646 | This allows you to select up to 16 colors (0-15). I have listed the POKE values below for easier reference.
|  | POKE Color |  | COLOR |  | CHR$ |  | KEYS TO PRESS
|  | 0 |  | BLACK |  | 144 |  | CTRL-1
|  | 1 |  | WHITE |  | 5 |  | CTRL-2
|  | 2 |  | RED |  | 28 |  | CTRL-3
|  | 3 |  | CYAN |  | 159 |  | CTRL-4
|  | 4 |  | PURPLE |  | 156 |  | CTRL-5
|  | 5 |  | GREEN |  | 30 |  | CTRL-6
|  | 6 |  | BLUE |  | 31 |  | CTRL-7
|  | 7 |  | YELLOW |  | 158 |  | CTRL-8
|  | 8 |  | ORANGE |  | 129 |  | Logo-1
|  | 9 |  | BROWN |  | 149 |  | Logo-2
|  | 10 |  | LT RED |  | 150 |  | Logo-3
|  | 11 |  | DARK GRAY |  | 151 |  | Logo-4
|  | 12 |  | MED GRAY |  | 152 |  | Logo-5
|  | 13 |  | LT GREEN |  | 153 |  | Logo-6
|  | 14 |  | LT BLUE |  | 154 |  | Logo-7
|  | 15 |  | LT GRAY |  | 155 |  | Logo-8
BASIC Code Example
10 POKE 646,2:PRINT "TEXT CHANGED TO RED"
20 REM Example 2 - using CHR$
30 PRINT CHR$(7)"THE TEXT IS NOW YELLOW"
I have skipped over addresses 647-678, but you can refer to the book for more information
Essentially it keeps track of keyboard routines, modem, cassette, temporary registers, etc.
| * | Unused |  | $2A7-$2FF
| 68 | 679-767 | This area is excellent for machine language pointers, subroutines, and graphics data storage.
Registers 704-767 can also be used for sprite data blocks without interfering with BASIC
The next registers manage BASIC Error Messages, vectors for various routines, etc.
IERROR | 69-70 | 768-779
|  | Register Storage Area |  |  | $30C-$30F
| 71 | 780-783 | BASIC uses this area to store 6510 internal registers - the Accumulator (A), X/Y registers, and the status register (P).
Before every SYS command, each of the registers are loaded with the values found in the corresponding storage
addresses. After the machine language program finishes executing, and returns to BASIC with an RTS instruction,
the new value of each register is stored in the appropriate storage address.
This feature allows you to place the necessary preentry values into the registers from BASIC before you SYS to a
Kernal or BASIC machine language routine. It also enables you to examine the resulting effect of the routine on
the registers, and to preserve the condition of the registers on exit for subsequent SYS calls.
BASIC Code Example
10 POKE 781,10:POKE 782,2:POKE 783,0:SYS 65520:PRINT "HELLO"
|  | Storage Area for the A Register (Accumulator) |  |  |  |  | $30C
SAREG | 71 | 780
|  | Storage Area for the X Index Register |  |  |  |  | $30D
SXREG | 71 | 781
|  | Storage Area for the Y Index Register |  |  |  |  | $30E
SYREG | 71 | 782
|  | Storage Area for the P (Status) Register |  |  |  |  | $30F
SPREG | 71 | 783
The Status (.P) register has seven different flags. Their bit assignments are as follows:
|  | Bit 7 | (bit value of 128) |  |  |  | Negative
|  | Bit 6 | (bit value of 64) |  |  |  | Overflow
|  | Bit 5 | (bit value of 32) |  |  |  | Not Used
|  | Bit 4 | (bit value of 16) |  |  |  | BREAK
|  | Bit 3 | (value of 8) |  |  |  | Decimal
|  | Bit 2 | (value of 4) |  |  |  | Interrupt Disable
|  | Bit 1 | (bit value of 2) |  |  |  | Zero
|  | Bit 0 | (bit value of 1) |  |  |  | Carry
If you wish to clear any flag before a SYS, it is safe to clear them all with a POKE 783,0. The reverse is not true, however
as you must watch out for the interrupt disable flag.
A 1 in this flag is equal to an SEI instruction, which turns off all IRQ interrupts (like the one that reads the keyboard, for
example). Turning off the keyboard could make the computer very difficult to operate! To set all flags except for
Interrupt disable to 1, POKE 783, 251.
The following registers below are used by the 6510 for the USR command
USRPOK |  | 784-786
| * | Unused |  |  |  |  | 313
| 72 | 787
Vector to IRQ Interrupt Routine
CINV | 73 | 788-789 | This vector points to the address of the routine that is executed when an IRQ interrupt occurs (normally at 59953 ($EA31).
At power-on, the CIA #1 Timer B is set to cause an IRQ interrupt to occur every 1/60 second. This vector is set to point to
the routine which updates the software clock and STOP key check, blinks the cursor, maintains the tape interlock, and
reads the keyboard. By changing this vector, the user can add or substitute a machine language routine that will likewise
execute every 1/60 second.
|  | Vector: BRK Instruction Interrupt |  |  |  | $316-$317
CBINV | 73 | 790-791
|  | Vector: Non-Maskable Interrupt |  |  |  | $318-$319
NMINV | 74 | 792-793
|  | Kernal Indirect Vectors |  |  |  | $31A-$32D
IOPEN | 74 | 794-813 | This is primary used by machine language developers to read the disk drive, clear the screen, etc.
|  | Vector to Kernal GETIN Routine (Currently at 61758, $F13E) | [5 empty] | $32A-$32B
IGETIN | 76 | 810-811
|  | Vector to Kernal CLALL Routine (Currently at 62255, $F32F) | [5 empty] | $32C-$32D
ICLALL | 76 | 812-813
|  | Vector to User-Defined Command (Currently Points to BRK at 65126, $FE66) | [7 empty] | $32E-$32F
USRCMD | 76 | 814-815
|  | Vector to Kernal LOAD Routine (Currently at 62622, $F49E) | [6 empty] | $330-$331
ILOAD | 76 | 816-817
|  | Vector: Kernal SAVE Routine (Currently at 62941, $F5DD) | [6 empty] | $332-$333
ISAVE | 76 | 818-819
| * | Unused |  | $334-$33B
| 76 | 820-827 | This can again be used for pointers, machine language data, or graphics data.
|  | Cassette I/O Buffer |  | $33C-$3FB
TBUFFER | 76 | 828-1019
| * | Unused |  | $3FC-$3FF
| 77 | 1020-1023 | This can again be used for points, machine language data, or graphics data.
1K to 40K (One thousand kilobytes 1,000 KB up to 40 thousand kilobytes)
|  | Video Screen Memory Area |  |  |  | $400-$7FF
VICSCN | 81 | 1024-2047 | The video matrix is where text screen characters are stored in RAM. Normally the VIC-II chip will treat each byte of memory
here as a screen display code and will display the text character that corresponds to that byte of code. The first byte of
memory here will be displayed in the top-left corner of the screen, and subsequent bytes will be displayed in the columns
to the right and the rows below that character.
BASIC Code Example
10 PRINT CHR$(147): REM CLEAR SCREEN
20 POKE 1024,1:REM RED "A" APPEARS IN THE TOP LEFT CORNER
|  | Sprite Shape Data Pointers |  |  | $7F8-$7FF
| 82 | 2040-2047 | The last 8 bytes of the video matrix are used as pointers to the data blocks used to define the sprite shapes.
Each sprite is 3 bytes wide (24 bits) by 21 lines high. It therefore requires 63 bytes for its shape definition,
but it actually uses 64 bytes in order to arrive at an even 256 shape blocks in the 16K area of RAM which the
VIC-II chip addresses.
Each pointer holds the current data block being used to define the shape of one sprite. The block number used to define the
shape of Sprite 0 is held in location 2040 ($7F9), etc. The value in the pointer times 64 equals the starting location of the sprite
shape data table. For example a value of 11 in location 2040 indicates that the shape data for Sprite 0 starts at address
704 (11*64), and continues for 63 more bytes to 767.
|  | BASIC Program Text |  | This is the area where the actual BASIC program text is stored.
| 82 | 2048-40959 |  | $800-$9FFF
Character ROM Image for VIC-II Chip When Using Memory Bank 0 (Default)
| 83 | 4096-8191 |  | $1000-$1FFF
Autostart ROM Cartridge
| 84 * | 32768 |  | 8000
8K BASIC ROM and 4K Free RAM
Cold Start Vector
| 88 | 40960-40961 |  | $A000-$A001
This is where the BASIC comands are stored such as LET, GOTO, PRINT, RUN, etc as tokens.
Warm Start Vector
| 88 | 40962-40963 |  | $A002-$A003
Again these are ROM areas that are used by BASIC. It is also important to note here that when the BASIC ROM is switched in,
the RAM underneath can be accessed by the VIC-II chip and used for screen graphics. See location 56576 ($DD00) for more information.
ASCII Text Characters CBMBASIC
| 89 | 40964-40971 |  | $A004-$A00B
Statement Dispatch Vector Table
STMDSP | 89 | 40972-41041 |  | $A00C-$A051
I have omitted everything else here since it is of use to your BASIC program primarily.
You can also execute BASIC commands using SYS calls to these registers.
FUNDSP | 90 | 41042-49133 |  | $A052-$BFED
Registers 49134-49151 are not listed in the book
| * | 4K Free RAM
| 118 | 49152-53247 |  | $C000-$CFFF
This is an area for free RAM. It is commonly used to storage machine language data in BASIC.
It can also be used for alternate I/O drivers for parallel or IEEE devices, character graphics,
or sprite data, etc.
VIC-II, SID, I/O Devices, Color RAM, and Character ROM
| 121 | 53248-57343 |  | $D000-$DFFF
The following registers position a Commodore 64 Sprite on the screen at the horizontal (X) and vertical position (Y).
|  | Sprite # |  | Horizontal |  | Vertical |  | Hex Address
SP0X | SP0Y | 0 |  | 53248 |  | 53249 |  | $D000-$D001
SP1X | SP1Y | 1 |  | 53250 |  | 53251 |  | $D002-$D003
SP2X | SP2Y | 2 |  | 53252 |  | 53253 |  | $D004-$D005
SP3X | SP3Y | 3 |  | 53254 |  | 53255 |  | $D006-$d007
SP4X | SP4Y | 4 |  | 53256 |  | 53257 |  | $D008-$D009
SP5X | SP5Y | 5 |  | 53258 |  | 53259 |  | $D00A-$D00B
|  | 6 |  | 53260 |  | 53261 |  | $D00C-$D00D
|  | 7 |  | 53263 |  | 53264 |  | $D00E-$D00F
Most Significant Bits of Sprites 0-7 Horizontal Positions
MSIGX | 128 | 53264 |  | $D010
|  | Bit 0 | Most significant bit of Sprite 0 horizontal position
|  | Bit 1 | Most significant bit of Sprite 1 horizontal position
|  | Bit 2 | Most significant bit of Sprite 2 horizontal position
|  | Bit 3 | Most significant bit of Sprite 3 horizontal position
|  | Bit 4 | Most significant bit of Sprite 4 horizontal position
|  | Bit 5 | Most significant bit of Sprite 5 horizontal position
|  | Bit 6 | Most significant bit of Sprite 6 horizontal position
|  | Bit 7 | Most significant bit of Sprite 7 horizontal position
Setting one of these bits to 1 adds 256 to the horizontal position of the corresponding sprite. Resetting one of these
bits to 0 restricts the horizontal position of the corresponding sprite to a value of 255 or less.
Vertical Fine Scrolling and Control Register
| 129 | 53265 |  | $D011
|  | Bits 0-2 | Fine scroll display vertically by X scan lines (0-7)
|  | Bit 3 | Select a 24-row or 25-row text display (1=25 rows, 0=24 rows)
|  | Bit 4 | Blank the entire screen to the same color as the border
|  | Bit 5 | Enable bitmap graphics mode (1=enable)
|  | Bit 6 | Enable extended color text mode (1=enable)
|  | Bit 7 | High bit (Bit 8) of raster compare register at 53266 ($D012)
By placing a number from 1 to 7 into these three bits, you can move the whole screen display down by from 1 to 7 dot
spaces. Stepping through values 1 and 7 allows you to smoothly make the transition from having a character appear
in one row on the screen to having it appear in the next row.
Please see the book for examples on Bit-map graphic programs.
BASIC Code Example
10 FOR I=1 TO 50: FOR J=0 TO 7
20 POKE 53265, (PEEK(53265)AND248) or J: NEXT J,I
30 FOR I=1 TO 50: FOR J=7 TO 0 STEP -1
40 POKE 53265, (PEEK(53265)AND248) OR J: NEXT J,I
Course Scroll Example
10 POKE 53281,0: PRINT CHR$(5); CHR$(147)
20 FOR I=0 TO 22
30 PRINTTAB(15)CHR$(145)" ": POKE 53265,PEEK(53265)AND248
40 WAIT53265,128:PRINTTAB(15)"I'M FALLING"
50 FOR J=0 TO &
60 POKE53265,(PEEK(53265)AND248) + J
70 FOR K=1 TO 50
80 NEXT K, J, I: RUN
Read Current Raster Scan Line/Write Line to Compare for Raster IRQ
RASTER | 138 | 53266 |  | $D012
The Raster Compare register has two different functions, depending on whether you are reading from it or writing to it.
When this register is read, it tells which screen line the electron beam is currently scanning.
There are 262 horizontal lines which make up the American (NTSC) standard display screen (312 lines in the European or PAL
standard screen.) Every one of these lines is scanned and updated 60 times per second. Only 200 of these lines
(numbers 50-249) are part of the visible display.
It is sometimes helpful to know just what line is being scanned, because changing screen graphics on a particular line while
that line is being scanned may cause a slight disruption on the screen. By reading this register, it is possible for a machine
language program to wait until the scan is off the bottom of the screen before changing the graphics display.
It is even possible for a machine language program to read this register, and change the screen display when a certain line
is reached. The program below uses this technique to change the background color in midscreen, in order to show all 256
combinations of foreground and background text colors at once.
40 FOR I=49152 to 49188: READ A: POKE I,A: NEXT: POKE 53280,11
50 PRINT CHR$(147): FOR I=1024 TO I+1000: POKE I,160: POKE I+54272,11:NEXT I
60 FOR I=0 TO 15: FOR J=0 to 15
70 P=1196+(40*I)+J: POKE P, J+1: POKE P+54272, J: NEXT J, I
80 PRINTTAB(15)CHR$(5)"COLOR CHART": FOR I=1 TO 19:PRINT: NEXT
85 PRINT"THIS CHART SHOWS ALL COMBINATIONS OF "
86 PRINT"FOREGROUND AND BACKGROUND COLORS. "
87 PRINT"FOREGROUND INCREASES FROM LEFT TO RIGHT"
88 PRINT"BACKGROUND INCREASES FROM TOP TO BOTTOM"
90 SYS 12*4096
100 DATA 169,90,133,251,169,0,141,33,208,162,15,120,173,17,208,48
105 DATA 251,173,18,208
110 DATA 197,251,208,249,238,33,208,24,105,8,133,251,202,16,233,48,219
Light Pen Horizontal Position
LPENX | 139 | 53267 |  | $D013
LPENY |  | Light Pen Vertical Position
| 140 | 53268 |  | $D014
Sprite Enable Register
SPENA | 140 | 53269 |  | $D015
In order for any sprite to be displayed, the corresponding bit in this register must be set to 1 (the default for this location is 0).
Of course, just setting this bit alone will not guarantee that a sprite will be shown on the screen. The Sprite Data Pointer must
indicate a data area that holds some values other than 0. The Sprite Color Register must also contain a value other than that of
the background color. In addition, the Sprite Horizontal and Vertical Position Registers must be set for positions that lie within
the visible screen range in order for a sprite to appear on screen.
|  | Bit 0 | Enable Sprite 0 (1 = sprite is on, 0 = sprite is off)
|  | Bit 1 | Enable Sprite 1 (1 = sprite is on, 0 = sprite is off)
|  | Bit 2 | Enable Sprite 2 (1 = sprite is on, 0 = sprite is off)
|  | Bit 3 | Enable Sprite 3 (1 = sprite is on, 0 = sprite is off)
|  | Bit 4 | Enable Sprite 4 (1 = sprite is on, 0 = sprite is off)
|  | Bit 5 | Enable Sprite 5 (1 = sprite is on, 0 = sprite is off)
|  | Bit 6 | Enable Sprite 6 (1 = sprite is on, 0 = sprite is off)
|  | Bit 7 | Enable Sprite 7 (1 = sprite is on, 0 = sprite is off)
Horizontal Fine Scrolling and Control Register
SCROLX | 140 | 53270 |  | $D016
|  | Bits 0-2 | Fine scroll display horizontally by X dot positions (0-7)
|  | Bit 3 | Select a 38-column or 40-column text display (1 = 40 columns, 0 = 38 columns
|  | Bit 4 | Enable multicolor text or multicolor bitmap mode (1 = multicolor on, 0 = multicolor off)
|  | Bit 5 | Video chip reset (0 = normal operation, 1 = video completely off)
|  | Bits 6-7 | Unused
BASIC Code Example - Scrolling
10 FOR I=1 TO 50: FOR J=0 TO 7
20 POKE 53270, (PEEK(53270)AND248) OR J: NEXT J, I
30 FOR I=1 TO 50: FOR J=7 TO 0 STEP -1
40 POKE 53270, (PEEK(53270)AND248) OR J: NEXT J, I
10 POKE 53281,0: PRINTCHR$(5);CHR$(147): FOR I=1 TO 5: PRINTCHR$(17): NEXT
20 FOR I=1 TO 30
30 PRINT TAB(I-1)"(up) (up)"
40 WAIT53265,128: POKE53270,PEEK(53270)AND248) AND248:PRINTTAB(I)"AWAY WE GO"
50 FOR J=0 TO 7
60 POKE53270, (PEEK(53270)AND248) + J
70 FORK=1TO30 - I
80 NEXT K, J, I: RUN
Sprite Vertical Expansion Register
YXPAND | 144 | 53271 |  | $D017
This register can be used to double the height of any sprite. When the bit in this register that corresponds to a particular
sprite is set to 1, each dot of the 24 by 21 sprite dot matrix will become two raster scan lines high instead of one.
|  | Bit 0 | Expand Sprite 0 vertically (1 = double height, 0 = normal height)
|  | Bit 1 | Expand Sprite 1 vertically (1 = double height, 0 = normal height)
|  | Bit 2 | Expand Sprite 2 vertically (1 = double height, 0 = normal height)
|  | Bit 3 | Expand Sprite 3 vertically (1 = double height, 0 = normal height)
|  | Bit 4 | Expand Sprite 4 vertically (1 = double height, 0 = normal height)
|  | Bit 5 | Expand Sprite 5 vertically (1 = double height, 0 = normal height)
|  | Bit 6 | Expand Sprite 6 vertically (1 = double height, 0 = normal height)
|  | Bit 7 | Expand Sprite 7 vertically (1 = double height, 0 = normal height)
VIC-II Chip Memory Control Register - points to a redefined character set
VMCSB | 145 | 53272 |  | $D018
|  | Bits 1-3 | These bits are used to set the location of the Character Dot-Data area. This area is where the data that defines
the shapes of the characters displayed on the screen is stored (for more information on character shape data,
see the alternate entry for location 53248 ($D000), the Character Generator ROM).
|  | Bits 4-7 | This nybble determines the starting address of the Video Matrix Area. This is the 1024-byte area of
memory which contains the screen codes for the text characters that are displayed on the screen.
In addition, the last 8 bytes of this area are used as pointers which designate which 64-byte block of VIC-II
memory will be used as shape data for each sprite.
VIC Interrupt Flag Register
VICIRQ | 146 | 53273 |  | $D019
|  | Bit 0 | Flag: Is the Raster Compare a possible source of an IRQ? (1 = yes)
|  | Bit 1 | Flag: Is a collision between a sprite and the normal graphics display a possible source of an IRQ? (1 = yes)
|  | Bit 2 | Flag: Is a collision between two sprites a possible source of an IRQ? (1 = yes)
|  | Bit 3 | Flag: Is the light pen trigger a possible source of an IRQ? (1 = yes) |  |  |  | 10
|  | Bits 4-6 | Not used
|  | Bit 7 | Flag: Is there any VIC-II chip IRQ source which could cause an IRQ? (1 = yes)
IRQ Mask Register
IRQMSK | 147 | 53274 |  | $D01A
|  | Bit 0 | Enable Raster Compare IRQ (1 = interrupt enabled)
|  | Bit 1 | Enable IRQ to occur when sprite collides with display of normal graphics data (1 = interrupt enabled)
|  | Bit 2 | Enable IRQ to occur when two sprites collide (1 = interrupt enabled)
|  | Bit 3 | Enable light pen to trigger an IRQ (1 = interrupt enabled)
|  | Bits 4-7 | Not used
This register is used to enable an IRQ request to occur when one of the VIC-II chip interrupt conditions is met.
Sprite to Foreground Display Priority Register
SPBGPR | 152 | 53275 |  | $D01B
|  | Bit 0 | Select display priority of Sprite 0 to foreground (0 = sprite appears in front of foreground)
|  | Bit 1 | Select display priority of Sprite 1 to foreground (0 = sprite appears in front of foreground)
|  | Bit 2 | Select display priority of Sprite 2 to foreground (0 = sprite appears in front of foreground)
|  | Bit 3 | Select display priority of Sprite 3 to foreground (0 = sprite appears in front of foreground)
|  | Bit 4 | Select display priority of Sprite 4 to foreground (0 = sprite appears in front of foreground)
|  | Bit 5 | Select display priority of Sprite 5 to foreground (0 = sprite appears in front of foreground)
|  | Bit 6 | Select display priority of Sprite 6 to foreground (0 = sprite appears in front of foreground)
|  | Bit 7 | Select display priority of Sprite 7 to foreground (0 = sprite appears in front of foreground)
If a sprite is positioned to appear at a spot on the screen that is already occupied by text or bitmap graphics, a conflict
arises. The contents of this register determine which one will be displayed in such a situation. If the bit that
corresponds to a particular sprite is set to 0, the sprite will be displayed in front of the foreground graphics data.
If that bit is set to 1, the foreground data will be displayed in front of the sprite. The default value that this register
is set to at power-on is 0, so all sprites start out with priority over foreground graphics.
Sprite Multicolor Registers
SPMC | 153 | 53276 |  | $D01C
|  | Bit 0 | Select multicolor mode for Sprite 0 (1 = multicolor, 0 = hi-res)
|  | Bit 1 | Select multicolor mode for Sprite 1 (1 = multicolor, 0 = hi-res)
|  | Bit 2 | Select multicolor mode for Sprite 2 (1 = multicolor, 0 = hi-res)
|  | Bit 3 | Select multicolor mode for Sprite 3 (1 = multicolor, 0 = hi-res)
|  | Bit 4 | Select multicolor mode for Sprite 4 (1 = multicolor, 0 = hi-res)
|  | Bit 5 | Select multicolor mode for Sprite 5 (1 = multicolor, 0 = hi-res)
|  | Bit 6 | Select multicolor mode for Sprite 6 (1 = multicolor, 0 = hi-res)
|  | Bit 7 | Select multicolor mode for Sprite 7 (1 = multicolor, 0 = hi-res)
Sprite multicolor is very similar to text and bitmap multicolor modes (see Bit 4 of 53270, $D016). Normally the color
of each dot of the sprite display is controlled by a single bit of sprite shape data. When this mode is enabled for a
sprite, by setting the corresponding bit of this register to 1, the bits of sprite shape data are grouped together in
pairs, with each pair of bits controlling a double-wide dot of the sprite display. By sacrificing some of the horizontal
resolution (the sprite, although the same size, is now only 12 dots wide), you gain the use of 2 additional colors.
The 4 possible combinations of these bit-pairs display dot colors from the following sources:
|  | 0 | Background Color Register 0 (transparent)
|  | 1 | Sprite Multicolor Register 0 (53285, $D025)
|  | 10 | Sprite Color Registers (53287-94, $D027-E)
|  | 11 | Sprite Multicolor Register 1 (53286, $D026)
Sprite Horizontal Expansion Register
XXPAND | 154 | 53277 |  | $D01D
|  | Bit 0 | Expand Sprite 0 horizontally (1 = double-width sprite, 0 = normal width)
|  | Bit 1 | Expand Sprite 1 horizontally (1 = double-width sprite, 0 = normal width)
|  | Bit 2 | Expand Sprite 2 horizontally (1 = double-width sprite, 0 = normal width)
|  | Bit 3 | Expand Sprite 3 horizontally (1 = double-width sprite, 0 = normal width)
|  | Bit 4 | Expand Sprite 4 horizontally (1 = double-width sprite, 0 = normal width)
|  | Bit 5 | Expand Sprite 5 horizontally (1 = double-width sprite, 0 = normal width)
|  | Bit 6 | Expand Sprite 6 horizontally (1 = double-width sprite, 0 = normal width)
|  | Bit 7 | Expand Sprite 7 horizontally (1 = double-width sprite, 0 = normal width)
Sprite to Sprite Collision Register
SPSPCL | 155 | 53278 |  | $D01E
|  | Bit 0 | Did Sprite 0 collide with another sprite? (1 = yes)
|  | Bit 1 | Did Sprite 1 collide with another sprite? (1 = yes)
|  | Bit 2 | Did Sprite 2 collide with another sprite? (1 = yes)
|  | Bit 3 | Did Sprite 3 collide with another sprite? (1 = yes)
|  | Bit 4 | Did Sprite 4 collide with another sprite? (1 = yes)
|  | Bit 5 | Did Sprite 5 collide with another sprite? (1 = yes)
|  | Bit 6 | Did Sprite 6 collide with another sprite? (1 = yes)
|  | Bit 7 | Did Sprite 7 collide with another sprite? (1 = yes)
BASIC Code Example
10 PRINT CHR$(147): REM CLEAR THE SCREEN
20 POKE 53269,3: REM ENABLE ALL SPRITES FROM 0-7
30 POKE 53278,0: REM CLEAR THE SPRITE TO SPRITE COLLISION REGISTER
40 POKE 53248,30: POKE 53249, 100: REM POSITION SPRITE 0 AT X,Y POSITION
50 POKE 53250,150: POKE 53251,100:REM POSITION SPRITE 1 AT X,Y POSITION
60 POKE 53252,255: POKE 53253,100:REM POSITION SPRITE 2 AT X,Y POSITION
70 FORX=50TO255: REM COUNT FROM 50 TO 255
80 REM LOOK AT THE VALUE FOUND IN MEMORY LOCATION 53278
90 POKE214,1: PRINT: POKE 211,10:PRINT "PEEK(53278)="; PEEK(53278)
100 POKE 53248, X: REM MOVE SPRITE 0 FROM POSITION 50 UP TO 255
110 NEXT: REM FINISH THE COUNTING
Sprite to Foreground Collision Register
SPBGCL | 156 | 53279 |  | $D01F
|  | Bit 0 | Did Sprite 0 collide with the foreground display? (1 = yes)
|  | Bit 1 | Did Sprite 1 collide with the foreground display? (1 = yes)
|  | Bit 2 | Did Sprite 2 collide with the foreground display? (1 = yes)
|  | Bit 3 | Did Sprite 3 collide with the foreground display? (1 = yes)
|  | Bit 4 | Did Sprite 4 collide with the foreground display? (1 = yes)
|  | Bit 5 | Did Sprite 5 collide with the foreground display? (1 = yes)
|  | Bit 6 | Did Sprite 6 collide with the foreground display? (1 = yes)
|  | Bit 7 | Did Sprite 7 collide with the foreground display? (1 = yes)
|  | VIC-II Color Register |  | 53280-53294 |  | $D020-$D02E
Although these color registers are used for various purposes, all of them have one thing in common. Like the Color RAM
Nybbles, only the lower 4 bits are connected. Therefore, when reading these registers, you must mask out
the upper 4 bits (that is, BORDERCOLOR=PEEK(53280 AND 15)) in order to get a true reading.
Border Color Register
EXTCOL | 156 | 53280 |  | $D020
|  | The color value here determines the color of the border or frame around the central display area. The entire screen is |  |  | list
set to this color when the blanking feature of Bit 4 of 53265 ($D011) is enabled. The default color value is 14 (light blue).
Background Color 0
BGCOL0 | 156 | 53281 |  | $D021
Background Color 1
BGCOL1 | 156 | 53282 |  | $D022
Background Color 2
BGCOL2 | 156 | 53283 |  | $D023
BGCOL3 |  | Background Color 3
| 157 | 53284 |  | $D024
Sprite Multicolor Register 0
SPMC0 | 157 | 53285 |  | $D025
Sprite Multicolor Register 1
SPMC1 | 157 | 53286 |  | $D026
Sprite Color Registers
These registers are used to set the color to be displayed by bits of hi-res sprite data having a value of 1, and by bit-pairs
of multicolor sprite data having a value of 10. The color of each sprite is determined by its own individual color register.
Sprite 0 Color Register (the default color value is 1, white)
|  | Sprite # |  | Register |  | Hex Address
SP0COL |  | 0 |  | register |  | $D027
SP1COL | 157 | 1 |  | 53288 |  | $D028
SP2COL | 157 | 2 |  | 53289 |  | $D029
SP3COL | 157 | 3 |  | 53290 |  | $D02A
SP4COL | 157 | 4 |  | 53291 |  | $D02B
SP5COL | 157 | 5 |  | 53292 |  | $D02C
SP6COL | 158 | 6 |  | 53293 |  | $D02D
SP7COL | 158 | 7 |  | 53294 |  | $D02E
The VIC-II chip has only 47 registers for 64 bytes of possible address space. Therefore, the remaining 17 addresses do
not access any memory. When read, they will always give a value of 255 ($FF). This value will not change after
writing to them.
| 158 | 53295-53311 |  | $D040-$D3FF
Not Connected
The VIC-II chip has only 47 registers for 64 bytes of possible address space. Therefore, the remaining 17 addresses
do not access any memory. When read, they will always give a value of 255 ($FF). This value will not change
after writing to them.
| 158 | 53312-54271 |  | $D040-$D3FF
VIC-II Register Images
Since the VIC-II requires only enough addressing lines to handle 64 locations (the minimum possible for its 47 registers),
none of the higher bits are decoded when addressing this 1K area. The result is that every 64-byte area in this 1K block
is a mirror of every other. POKE 53281+64,1 has the same affect as POKE 53281,1 or POKE 53281+10*64,1; they all
turn the screen background to white. For the sake of clarity in your programs it is advisable to use the base address
of the chip.
|  | Sound Interface Device (SID) Registers |  |  |  | SO=54272 | This register is common in BASIC listings
Memory locations 54272-54300 ($D400-$D41C) are used to address the 6581 Sound Interface Device (SID).
SID is a custom music synthesizer and sound effects generator chip that gives the 64 its impressive musical
capabilities. It provides three separate music channels, or voices, as they are called. Each voice has a 16-bit
frequency resolution, waveform control, envelope shaping, osicillator synchronization, and ring modulation.
In addition, programmable high-pass, low-pass, and band-pass filters can be set and enabled or disabled
for sound channel.
Often the first step is to select an overall volume level using the Volume Register. Then, the desired frequency or
pitch of the note is chosen by writing to each of the two bytes which make up the 16-bit Frequency Register.
An ADSR envelope setting must be chosen by writing values to the Attack/Decay and Sustain/Release Registers.
These determine the rate of the rise and fall of the volume of the note from zero volume to peak volume and back
again. These rates have a great influence on the character of the sound.
Finally the waveform must be selected, and the note started (or the oscillator gated as we say). This is done by
writing certain bits to the Control Register. The waveform control lets you select one of four different waveforms,
each of which has varying harmonic content that affects the tone quality of the sound. By writing a 1 to the gate bit,
you start the Attack/Decay/Sustain cycle. After rising to a peak and declining to the Sustain volume, the volume will
continue at the same level until you write a 0 to the gate bit. Then, the Release cycle will start. Make sure that you
keep the same waveform bit set to 1 while you write the 0 to the gate bit, so that the Release cycle starts. Otherwise,
the sound will stop entirely, as it also will if the Volume Register or the Frequency Register is set to 0.
Voice 1 Frequency Control
| 159 | 54272-54273 |  | $D400-$D401 |  | SO, SO+1
Together, these two locations control the frequency or pitch of the musical output of voice 1. Some frequency must
be selected in order for voice 1 to be heard. This frequency may be changed in the middle of a note to achieve
special effects. The 16-bit range of the Frequency Control Register covers over eight full octaves, and allows you to
vary the pitch from 0 (very low) to about 4000 Hz (very high), in 65536 steps. The exact frequency of the output
can be determined by the equation
FREQUENCY = (REGISTER VALUE * CLOCK/16777216)Hz
where CLOCK equals the system clock frequency, 1022730 for American (NTSC) systems, 985250 for European (PAL),
and REGISTER VALUE is the combined value of these frequency registers. That combined value equals the value of
the low byte plus 256 times the value of the high byte. Using the American (NTSC) clock value, the equation works out to:
FREQUENCY = REGISTER VALUE * 0.60959458 Hz
FRELO1 | 160 | 54272 |  | $D400 |  | SO
Voice 1 Frequency Control (low byte)
FREHI1 | 160 | 54273 |  | $D401 |  | SO+1
Voice 1 Frequency Control (high byte)
| 160 | 54274-54275 |  | $D402-$D403 |  | SO+2,SO+3
Voice 1 Pulse Waveform Width Control
As you will see below under the description of the Control Register at 54276 ($D404), you can select one of four different
waveforms for the output of each voice. If the pulse waveform is selected, these registers must be set to establish the
pulse width.
The pulse width has a 12-bit resolution, being made up of the value in the first register and the value in the lower nybble
of the second register. The pulse width determines the duty cycle, or proportion of time that the rectangular wave will
stay at the high part of the cycle.
The following formula shows the relationship between the value in the Pulse Width Register and the proportion of time
that the wave stays at the high part of the cycle:
PULSE WIDTH = (REGISTER VALUE/40.95)%
The possible range of register values (0-4095) covers the range of duty cycles from 0 to 100 percent from 0 to 100 percent
in 4096 steps. Changing the pulse width will vastly change the sound created with the pulse waveform.
PWLO1 | 160 | 54274 |  | $D402 |  | SO+2
Voice 1 Pulse Waveform Width (low byte)
SO+3
PWHI1 | 160 | 54275 |  | $D403
Voice 1 Pulse Waveform Width (high nybble)
VCREG1 | 160 | 54276 |  | $D403 |  | SO+4
Voice 1 Control Register
|  | Bit 0 | Gate Bit: 1 = Start attack/decay/sustain, 0=Start release
|  | Bit 1 | Sync Bit: 1 = Synchronize Oscillator with Oscillator 3
|  | Bit 2 | Ring Modulation: 1 = Ring modulate Oscillators 1 and 3
|  | Bit 3 | Test Bit: 1 = Disable Oscillator 1
|  | Bit 4 | Select triangle waveform
|  | Bit 5 | Select sawtooth waveform
|  | Bit 6 | Select pulse waveform
|  | Bit 7 | Select random noise waveform
Bit 0 is used to gate the sound. Setting this bit to 1 while selecting one of the four waveforms will start the attack/decay/sustain
part of the cycle. Setting this bit back to a 0 (while keeping the same waveform setting) anytime after a note has started
playing will begin the release cycle of the note. Of course, in order for the gate bit to have an effect, the frequency and attack/
decay/sustain/release (ADSR) registers must be set, as well as the pulse width, if necessary, and the volume control set to
a nonzero value.
Bit 1. This bit is used to synchronize the fundamental frequency of Oscillator 1 with the fundamental frequency of Oscillator 3,
allowing you to create a wide range of complex harmonic structures from voice 1. Synchronization occurs when this bit is set to
1. Oscillator 3 must be set to some frequency other than zero, but no other voice 3 parameters will affect the ouput from voice 1.
Bit 2. When Bit 2 is set to 1, the triangle waveform output of voice 1 is replaced with a ring modulated combination of Oscillators
1 and 3. This ring modulation produces harmonic overtone structures that are useful for creating bell or gong effects/
Bit 3. Bit 3 is the test bit. When set to 1, it disables the output of the oscillator. This can be useful in generating very complex waveforms
waveforms (even speech synthesis) under software control.
Bit 4. When set to 1, Bit 4 selects the triangle waveform output of Oscillator 1. Bit 0 must also be set for the note to be sounded.
Bit 5. This bit selects the sawtooth waveform when set to 1. Bit 0 must also be set for the sound to begin.
Bit 6. Bit 6 chooses the pulse waveform when set to 1. The harmonic content of sound produced using this waveform must be
varied using the Pulse Width Registers. Bit 0 must be set to begin the sound.
Bit 7. When Bit 7 I set to 1, the noise output waveform for Oscillator 1 is set. This creates a random sound output whose waveform
varies with a frequency proportionate to that of Oscillator 1. It can be used to imitate the sound of explosions, drums, and other
unpitched noises.
One of the four waveforms must be chosen in order to create a sound. Setting more than one of these bits will result in a logical
ANDing of the waveforms. Particularly, the combination of the noise waveform and another is not recommended.
| 161 | 54277-54278 |  | $D405-$D406 |  | SO+5,SO+6
Voice 1 Envelope (ADSR) Control
When a note is played on a musical instrument, the volume does not suddenly rise to a peak and then cut off to zero. Rather, the
volume builds to a peak, levels off to an intermediate value, and then fades away. This creates what is known as a volume envelope.
The first phase of the envelope, in which the volume builds to a peak, is known as the attack phase. The second, in which is declines
to an intermediate level, is called the decay phase. The third in which the intermediate level of volume is held is known as the sustain
period. The final interval, in which the sound fades away, is called the release part of the cycle.
Volume Envelope - the volume builds to a peak, levels off to an intermediate value, and then fades away.
Attack Phase - the volume builds to a peak during the first phase of the envelope.
Decay Phase - the volume declines to an intermediate level.
Sustain Period - the intermediate level of volume is held
Release Part of the cycle - the final interval in which the sound fades away.
The SID chips allows the volume envelope of each voice to be controlled, so that specific instruments may be imitated, or new
sounds created. This is done via the attack/decay and sustain/release registers. Each register devotes four vits (which can store
a number from 0 to 15) to each phase of the cycle. When a note is gated by writing a 1 to a waveform bit and to Bit 0 of the
Control Register, the attack cycle begins.
The volume of the sound builds to a peak over the period of time specified by the high nybble of the attack/decay register. Once
it has reached the peak volume, it falls to the intermediate level during the period indicated by the low nybble of the attack/decay
register (this is the decay phase). The volume of this intermediate or sustain level is selected by placing a value in the high nybble
of the sustain/release register. This volume level is held until a 0 is written to the gate bit of the control register (while leaving
the waveform bit set). When that happens, the release phase begins, and the volume of the sound begins to taper off during the
period indicated by the low nybble of the sustain/release register.
You may notice the volume of the sound does not quite get to 0 at the end of the release cycle, and you may need to turn off the
sound to get rid of the residual noise. You can do this either by setting the waveform bit back to 0, changing the frequency to 0,
or setting the volume to 0.
ATDCY1 | 162 | 54277 |  | $D405 |  | SO+5
Voice 1 Attack/Decay Register
|  | Bits 0-3 | Select decay cycle duration (0-15)
|  | Bits 4-7 | Select attack cycle duration (0-15)
Bits 4-7 control the duration of the attack cycle. This is the period of time over which the volume will rise from 0 to its peak
amplitude. There are 16 durations which may be selected. The way is which the number placed here corresponds to the
elapsed time of this cycle is as follows:
0 = 2 milliseconds
1 = 8 milliseconds
2 = 16 milliseconds
3 = 24 milliseconds
4 = 38 milliseconds
5 = 56 milliseconds
6 = 68 milliseconds
7 = 80 milliseconds
8 = 100 milliseconds
9 = 250 milliseconds
10 = 500 milliseconds
11 = 800 milliseconds
12 = 1 second
13 = 3 seconds
14 = 5 seconds
15 = 8 seconds
Bits 0-3 control the length of the decay phase, in which the volume of the note declines from the peak reached in the attack
phase to the sustain level. The number selected corresponds to the length of this phase as shown below:
0 = 6 milliseconds
1 = 24 milliseconds
2 = 48 milliseconds
3 = 72 milliseconds
4 = 114 milliseconds
5 = 168 milliseconds
6 = 204 milliseconds
7 = 240 milliseconds
8 = 300 milliseconds
9 = 750 milliseconds
10 = 1.5 seconds
11 = 2.4 seconds
12 = 3 seconds
13 = 9 seconds
14 = 15 seconds
15 = 24 seconds
Since the two functions share one register, you must multiply the attack value by 16 and add it to the decay value in order
to come up with the number to be placed in the register:
REGISTER VALUE = (ATTACK * 16) + DECAY
SUREL1 | 163 | 54278 |  | $D406 |  | SO+6
Voice 1 Sustain/Release Control Register
|  | Bits 0-3 | Select release cycle duration (0-15)
|  | Bits 4-7 | Select sustain volume level (0-15)
|  | Bits 4-7 select the volume level at which the note is sustained. Following the decay cycle, the volume of the ouput of voice 1 |  |  |  | 281
will reamin at the selected sustain level as long as the gate bit of the Control Register is set to 1. The sustain values range
from 0, which chooses no volume, to 15, which sets the output of voice 1 equal to the peak volume achieved during the
attack cycle.
Bits 0-3 determine the length of the release cycle. This phase, in which the volume fades from the sustain level to near zero
volume, begins when the gate bit of the Control Register is set to 0 (while leaving the waveform setting that was previously
chosen). The duration of this decline in volume corresponds to the number (0-15) selected in the same way as for the decay value.
0 = 6 milliseconds
1 = 24 milliseconds
2 = 48 milliseconds
3 = 72 milliseconds
4 = 114 milliseconds
5 = 168 milliseconds
6 = 204 milliseconds
7 = 240 milliseconds
8 = 300 milliseconds
9 = 750 milliseconds
10 = 1.5 seconds
11 = 2.4 seconds
12 = 3 seconds
13 = 9 seconds
14 = 15 seconds
15 = 24 seconds
| 164 | 54279-54292 |  | $D407-$D414 |  | SO+7, X
Voice 2 and Voice 3 Controls
The various control registers for these two voices correspond almost exactly to those of voice 1. the one exception is that the sync
and ring-modulation bits of voice 2 operate on Oscillators 1 and 2, while the same bits of the Control Register for voice 3 use
Oscillators 2 and 3.
FRELO2 | 164 | 54279 |  | $D407 |  | SO+7
Voice 2 Frequency Control (low byte)
FREHI2 | 164 | 54280 |  | $D408 |  | SO+8
Voice 2 Frequency Control (high byte)
PWLO2 | 164 | 54281 |  | $D409 |  | SO+9
Voice 2 Pulse Waveform Width (low byte)
PWHI2 | 164 | 54282 |  | $D40A |  | SO+10
Voice 2 Pulse Waveform Width (high byte)
SO+11
VCREG2 | 165 | 54283 |  | $D40B
Voice 2 Control Register
|  | Bit 0 | Gate Bit: 1 = Start attack/decay/sutain, 0 = Start release
|  | Bit 1 | Sync Bit: 1 = Synchronize oscillator with Oscillator 1 frequency
|  | Bit 2 | Ring Modulation: 1 = Ring modulate Oscillators 2 and 1
|  | Bit 3 | Test Bit: 1 = Disablele Oscillator 2
|  | Bit 4 | Select triangle waveform
|  | Bit 5 | Select sawtooth waveform
|  | Bit 6 | Select pulse waveform
|  | Bit 7 | Select noise waveform
ATDCY2 | 165 | 54284 |  | $D40C |  | SO+12
Voice 2 Attack/Decay Register
|  | Bits 0-3 | Select decay cycle duration (0-15)
|  | Bits 4-7 | Select attack cycle duration (0-15)
SUREL2 | 165 | 54285 |  | $D40D |  | SO+13
Voice 2 Sustain/Release Control Register
|  | Bits 0-3 | Select release cycle duration (0-15)
|  | Bits 4-7 | Select attack cycle duration (0-15)
FRELO3 | 165 | 54286 |  | $D40E |  | SO+14
Voice 3 Frequency Control (low byte)
FREHI3 | 165 | 54287 |  | $D40F |  | SO+15
Voice 3 Frequency Control (high byte)
PWLO3 | 165 | 54288 |  | $D410 |  | SO+16
Voice 3 Pulse Waveform Width (low byte)
PWHI3 | 165 | 54289 |  | $D411 |  | SO+17
Voice 3 Pulse Waveform Width (high nybble)
VCREG3 | 165 | 54290 |  | $D412 |  | SO+18
Voice 3 Control Register
|  | Bit 0 | Gate Bit: 1 = Start attack/decay/sustain, 0 = Start release
|  | Bit 1 | Sync Bit: 1 = Synchronize oscillator with Oscillator 2 frequency
|  | Bit 2 | Ring modulation: 1 = Ring modulate Oscillators 3 and 2
|  | Bit 3 | Test Bit: 1 = Disable Oscillator 3
|  | Bit 4 | Select triangle waveform
|  | Bit 5 | Select sawtooth waveform
|  | Bit 6 | Select pulse waveform
|  | Bit 7 | Select noise waveform
ATDCY3 | 166 | 54291 |  | $D413 |  | SO+19
Voice 3 Attack/Decay Register
|  | Bits 0-3 | Select decay cycle duration (0-15)
SUREL3 | 166 | 54292 |  | $D414 |  | SO+20
Voice 3 Sustain/Release Control Register
|  | Bits 0-3 | Select release cycle duration (0-15)
|  | Bits 4-7 | Select sustain volume level (0-15)
| 167 | 54293-54296 |  | $D415-$D418 |  | SO+21,SO+22
Filter Controls
In addition to the controls detailed above for each voice, the SID chip also provides a filtering capability which allows you
to attenuate (make quieter) certain ranges of frequencies. Any one or all three voices can be filtered, and there is even
a provision for filtering an external signal that is input through pin 5 of the monitor jack.
A low-pass filter is available, which suppresses the volume of those frequency components that are above a designated
cutoff level. The high-pass filter reduces the volume of frequemncy components that are below a certain level. The band-
pass filter reduces the volume of frequency components on both sides of the chosen frequency, thereby enhancing that
frequency. Finally, the high-pass and low-pass filters can be combined to form a notch reject filter, which reduces the
volume of the frequency components nearest the selected frequency. These various filters can dramatically change the
quality of the sound produced.
The first two registers are used to select the filter cutoff frequency. This is the frequency above or below which any
sounds will be made quieter. The further away from this level any frequency compenents are, the more their output
volume will be suppressed (high and low-pass filters reduce the volume of those components by 12 dB per octave
away from the center frequency, while the band-pass filter attenuates from them 6 dB per octave).
The cutoff frequency has an 11-bit range (which corresponds to numbers from 0 to 2047). This is made up of a high byte
and three low bits. Therefore, to compute the frequency represented by the value in these registers, you must multiply
the value in the high byte by 8, and add the value of the low three bits. The range of cutoff freqencies represented by
these 2048 values stretches from 30 Hz to about 12,000 Hz. The exact frequency may be calculated with the formula:
FREQUENCY = (REGISTER VALUE * 5.8) + 30Hz
An additional element in filtering is the resonance control. This allows you to peak the volume of the frequency
elements nearest the cutoff frequency.
CUTLO | 167 | 54293 |  | $D415 |  | SO+21
|  | Bits 0-7 | Low portion of filter cutoff frequency
|  | Bits 5-7 | Unused
CUTHI | 167 | 54294 |  | $D416 |  | SO+22
Filter Cutoff Frequency (high byte)
RESON | 167 | 54295 |  | $D417 |  | SO+23
Filter Resonance Control Register
|  | Bit 0 | Filter the output of voice 1? 1 = yes
|  | Bit 1 | Filter the output of voice 2? 1 = yes
|  | Bit 2 | Filter the output of voice 3? 1 = yes
|  | Bit 3 | Filter the output from the external input? 1 = yes
|  | Bits 4-7 | Select filter resonance 0-15
Bits 0-3 are used to control which of the voices will be altered by the filters. If one of these bits is set to 1, the
corresponding voice will be processed through the filter, and its harmonic content will be changed accordingly.
If the bit is set 1, the voice will pass directly to the audio signal. Note that there is also a provision for
processing an external audio signal which is brought in through pin 5 of the Audio/Video Port.
Bits 4-7 control the resonance of the filter. By placing a number from 0 to 15 in these four bits, you may peak
the volume of theose frequencies nearest the cutoff. This creates an even sharper filtering effect. A setting of
0 causes no resonance, while a setting of 15 gives maximum resonance.
SIGVOL | 167 | 54296 |  | $D418 |  | SO+24
Volume and Filter Select Register
|  | Bits 0-3 | Select output volume (0-15)
|  | Bit 4 | Select low-pass filter, 1 = low-pass on
|  | Bit 5 | Select band-pass filter, 1 = band-pass on
|  | Bit 6 | Select high-pass filter, 1 = high-pass on
|  | Bit 7 | Disconnect output of voice 3, 1 = voice 3 off
Bits 0-3 control the volume of all outputs. The possible volume levels range from 0 (no volume) to 15
(maximum volume). Some level of volume must be set here before any sound can be heard.
Bits 4-6 control the selection of the low-pass, band-pass, or high-pass filter. A 1 in any of these bits turns
the corresponding filter on. These filters can be combined, although only one cutoff frequency can be
chosen. In order for the filter to have any effect, at least of the voices must be routed through it using the
Filter Resonance Control Register at 54295 ($D417).
When Bit 7 is set to 1, it disconnects the output of voice 3. This allows you to use the output of the oscillator
for modulating the frequency of the other voices, or for generating random numbers, without any undesired
audio output.
| 168 | 54297-54298 |  | $D419-$D41A) |  | SO+25,SO+26
Game Paddle Inputs
These registers allow you to read the game paddles that plug into joystick Controller Ports 1 and 2. Each paddle uses
a variable resistor (also known as a potentiometer or pot), whose resistance is controlled by turning a knob. The
varying resistance is used to vary the voltage to two pins of the SID chip between 0 and +5 volts. Analog-to-digial
(A/D) converters in the chip interpret these voltage levels as binary values and store the values in these registers.
These registers return a number from 0 (minimum resistance) to 255 (maximum resistance) for each paddle in either
of the ports, depending on the position of the paddle knob.
Since these registers will read the paddle values for only one controller port, there is a switching mechanism which
allows you to select which of the two ports to read. By writing a bit-pair of 01 (bit value of 64) to the last two bits of
CIA #1 Data Port (56320, $DC00), you select the paddles on joystick Controller Port 1. By writing a bit-pair of 10
(bit value of 128), you select the paddles on Controller Port 2.
If you look at the description of Data Port A (56320, $DC00), however, you will notice that it is also used in the keyboard
scanning process. By writing to this port, you determine which keyboard column will be read.
Since the IRQ interrupt keyboard scan routine and the routine that checks for the STOP key are putting values into this
location 60 times per second, you cannot reliably select the pair of paddles you wish to read from BASIC without first
turning off the keyboard IRQ. This can be done with a POKE 56333,127. You can then read the paddles with the
statements A=PEEK(54297) and B=PEEK(54298). The IRQ can be restored after the paddle read with a POKE 56333,129.
It may, however, be easier and more accurate in the long run to use a machine language paddle read subroutine such
as that presented on page 347 of the Commodore 64 Programmer's Reference Guide.
The paddle fire buttons are read as Bits 2 and 3 of the Data Ports A (56320, $DC00) and B (56321, $DC01). On Port A,
if Bit 2 is set to 0, button 1 is pushed, and if Bit 3 is set to 0, button 2 is pushed. On Port B, if Bit 2 is set to 0, button 3
is pushed, and if Bit 3 is set to 0, button 4 is pushed.
The BASIC statements to test these buttons, therefore, are:
PB(1)=(PEEK(56321)AND4)/4
PB(2)=(PEEK(56321)AND8)/8
PB(3)=(PEEK(56320)AND4)/4
PB(4)=(PEEK(56320)AND8)/8
If a 0 is returned by the PEEK statement, the button is pusehd, and if a 1 is returned, it is not.
POTX | 169 | 54297 |  | $D419 |  | SO+25
Read Game Paddle 1 (or 3) Position
POTY | 169 | 54298 |  | $D41A |  | SO+26
Read Game Paddle 2 (or 4) Position
RANDOM | 169 | 54299 |  | $D41B |  | SO+27
Read Oscillator 3/Random Number Generator
This register lets you read the upper eight bits of the waveform output of Oscillator 3. The kinds of numbers generated
by this output depend on the type of waveform selected.
If the sawtooth waveform is chosen, the output read by this register will be a series of numbers which start at 0 and
increase by 1 to a maximum of 255, at which time they start over at 0.
When the triangle waveform is chosen, they increase from 0 to 255, at which time they decrease to 0 again. The rate
at which these numbers change is determined by the frequency of Oscillator 3.
If the pulse waveform is selected, the output here will be either 255 or 0.
Finally, selecting the noise waveform will produce a random series of numbers between 0 and 255. This allows you
to use the register as a random number generator for games.
There are many other uses for reading Oscillator 3, however particularly for modulation of the other voices through
machine language software. For example, the output of this register could be added to the frequency of another voice.
If the triangle waveform were selected for this purpose, it would cause the frequency of the other voice to rise and fall,
at the frequency of Oscillator 3 (perhaps for vibrato effects). This output can also be combined with the Filter Frequency
or Pulse Width Registers to vary the values in these registers quickly over a short period of time.
Normally, when using Oscillator 3 for modulation, the aduio output of voice 3 should be turned off by setting Bit 7 of
the Volume and Filter Select Register at 54296 ($D418) to 1. It is not necessary to gate Bit 0 of Control Register 3 to use
the oscillator, however, as its output is not affected by the ADSR envelope cycle.
ENV3 | 170 | 54300 |  | $D41C |  | SO+28
Envelope Generator 3 Output
This register allows you to read the output of the voice 3 Envelope generator, in much the same way that the
preceding register lets you read the output of Oscillator 3. This output can also be added to another oscillator's
Frequency Control Registers, Pulse Width Registers, or the Filter Frequency Register. In order to produce any output
from this register, however, the gate bit in Control Register 3 must be set to 1. Just as in the production of sound,
setting the gate bit to 1 starts the attack/decay/sustain cycle, and setting it back to 0 starts the release cycle.
| 170 | 54301-54303 |  | $D41D-$D41F
Not Connected
The SID chip has been provided with enough addresses for 32 different registers, but as it has only 29, the remaining
three addresses are not used. Reading them will always return a value of 255 ($FF), and writing to them will have
no effect.
| 170 | 54304-55295 |  | $D420-$D7FF
SID Register Images
Since the SID chip requires enough addressing lines for only 32 locations (the minimum possible for its 29 registers),
none of the higher bits are decoded when addressing the 1K area that has been assigned to it. The result is that every
32-byte area in this 1K block is a mirror of every other. For the sake of clarity in your programs, it is advisable not
to use these addresses at all.
| 170 | 55296-56319 |  | $D800-$DBFF
Color RAM
The normal Commodore 64 text graphics system uses a screen RAM area to keep track of the character shapes that
are to be displayed. But since each character can be displayed in any of 16 foregrond colors, there must also be a
parallel area which keeps track of the foreground color. This 1024-byte area is used for that purpose (actually, since
there are only 1000 screen positions, only 1000 bytes actually affect screen color).
These 1000 bytes each control the foreground color of one character, with the first byte controlling the foreground
color of the character in the upper-left corner, and subsequent bytes controlling the characters to the right and below
that character.
Because only four bits are needed to represent the 16 colors available, only the low four bits of each Color RAM location
are connected (this is why they are sometimes referred to as Color RAM Nybbles). Writing to the high bits will not
affect them, and these four bits will usually return a random value when read (a small number of 64s return a constant
value).
Therefore, in order to read Color RAM correctly, you must mask out the top bits by using the logical AND function. In
BASIC you can read the first byte of Color RAM with the statement CR=PEEK(55296)AND15. This will always return a
color value between 0 and 15. These color values correspond to the following colors:
|  | 0 | = | BLACK
|  | 1 | = | WHITE
|  | 2 | = | RED
|  | 3 | = | CYAN (LIGHT-BLUE-GREEN)
|  | 4 | = | PURPLE
|  | 5 | = | GREEN
|  | 6 | = | BLUE
|  | 7 | = | YELLOW
|  | 8 | = | ORANGE
|  | 9 | = | BROWN
|  | 10 | = | LIGHT RED
|  | 11 | = | DARK GRAY
|  | 12 | = | MEDIUM GRAY
|  | 13 | = | LIGHT GREEN
|  | 14 | = | LIGHT BLUE
|  | 15 | = | LIGHT GRAY
Color mapping affords a convenient method of changing the color of the text display without changing the letters.
By POKEing the appropriate section of Color RAM, you can change the color of a whole section of text on the screen
without affecting the content of the text. You can even use this method to make letters disappear by changing their
foreground colors to match the background color (or by changing the background to match the foreground), and later
make them reappear by changing them back, or by changing the background to a contrasting color. An interesting
example program which changes Color RAM quickly in BASIC can be found under the entry for 648 ($288).
A change in the Operating System causes newer 64s to set all of the Color RAM locations to the same value as the
current background color whenever the screen is cleared. Therefore, POKEing character codes to the Screen RAM
area will not appear to have any effect, because the letters will be the same color as the background. This can easiluy
be turned to your advantage, however because it means that all you have to do is set all of Color RAM to a particulatr
value is to set the background color to that value (using the register at 53281, $D021), clear the screen, and return the
background color to the desired value.
The various graphics modes use this area differently than does the regular text mode. In high-resolution bitmap mode,
this area is not used at all, but in multicolor bitmap mode it is used to determine the color of the 11 bit-pair for a given
8 dot by 8 dot area.
In multicolor text mode, only the lowest three bits are used, so only colors 0-7 may be selected. The fourth bit is used
to determine whether a character will be displayed in regular text or multicolor text. Characters with a color value over
7 are displayed by the color value minus 8. Characters with a color value under 8 are displayed normally.
It should be noted that unlike the Screen RAM area, which can be moved to any RAM location, the Color RAM area is
fixed, and will function normally regardless of where screen memory is located.
Complex Interface Adapter (CIA) #1 Registers
Locations 56320-56335 ($DC00-$DC0F) are used to communicate with the Complex Interface Adapter chip #1 (CIA #1).
This chip is a successor to the earlier VIA and PIA devices used on the VIC-20 and PET. This chip functions the same way
as the VIA and PIA. It allows the 6510 microprocessor to communicate with peripheral input and output devices.
The specific devices that CIA #1 reads data from and sends data to are the joystick controllers, the paddle fire buttons,
and the keyboard.
In addition to its two data ports, CIA #1 has two timers, each of which can count an interval from a millionth of a second
to a fifteenth of a second. Or the timers can be hooked together to count much longer intervals. CIA #1 has an interrupt
line which is connected to the 6510 IRQ line. These two timers can be used to generate interrupts at specified intervals
(such as the 1/60 second interrupt used for keyboard scanning, or the more complexly timed interrupts that drive the
tape read and write routines). As you will see below, the CIA chip has a host of other features to aid in Input/Ouput
functions.
Location Range: 56320-56321 ($DC00-$DC01)
CIA #1 Data Ports A and B
These registers are where the actual communication with outside devices take place. Bits of data written to these registers
can be sent to external devices, while bits of data that those devices send can be read here.
The keyboard is so necessary to the computer's operation that you may have a hard time thinking of it as a peripheral
device. Nonetheless, it cannot be directly read by the 6510 microprocessor. Instead the keys are connected in a matrix
of eight rows by eight columns to CIA #1 Ports A and B. The layout of this matrix is shown below:
As you can see, there are two keys which do no appear in the matrix. The SHIFT LOCK key is not read as a separate key, but
rather is a mechanical device which holds the left SHIFT key switch in a closed position. The RESTORE key is not read like the
other keys either. It is directly connected to the NMI interrupt line of the 6510 microprocessor, and causes an NMI interrupt
to occur whenever it is pressed (not just when it is pressed with the STOP key).
In order to read the individual keys in the matrix, you must first set Port A for all outputs (255, $FF), and Port B for all inputs
(0), using the Data Direction Registers. Note that this is the default condition. Next, you must write a 0 in the bit of Data Port A
that corresponds to the column that you wish to read, and a 1 to the bits that correspond to columns you wish to ignore. You
will then be able to read Data Port B to see which keys in that column are being pushed.
A 0 in any bit position signifies that the key in the corresponding row of the selected column is being pressed, while a 1
indicates that the key is not being pressed. A value of 255 ($FF) means that no keys in that column are being pressed.
Fortunately for us all, an interrupt routine causes the keyboard to be read, and the results are made available to the Operating
System automatically every 1/60 second. And even when the normal interrupt routine cannot be used, you can use the Kernal
SCNKEY routine at 65439 ($FF9F) to read the keyboard.
These same data ports are also used to read the joystick controllers. Although common sense might lead you to believe that
you could read the joystick that is plugged into the port marked Controller Port 1 from Data Port A, and the second joystick
from Data Port B, there is nothing common about the Commodore 64. Controller Port 1 is read from Data Port B, and
Controller Port 2 is read from CIA #1 Data Port A.
Joysticks consists of five switches, one each for the up, down, right, and left directions, and another for the fire button. The
switches are read like the key switches -- if the switch is presse3d, the corresponding bit will read 0, and if it is not pressed, the
bit will be set to 1. From BASIC, you can PEEK the ports and use the AND and NOT operators to mask the unused bits and invert
the logic for easier comprehension. For example, to read the joystick in Controller Port 1, you could use the statement:
S1 = NOT PEEK(56321)AND15
The meaning of the possible numbers returned are:
0=none pressed
1=up
2=down
4=left
5=up left
6=down left
8=right
9=up right
10=down right
The same technique can be used for joystick 2, by substituting 56320 as the number to PEEK. By the way, the 3 and 7 aren't
listed because they represent impossible combinations like up-down.
To read the fire buttons, you can PEEK the appropriate port and use the AND operator to mask all but Bit 4:
T1=(PEEK(56321)AND16)/16
The above will return a 0 if the button is pressed, and a 1 if it is not. Substitute location 56320 as the location to PEEK for
Trigger Button 2.
Since CIA #1 Data Port B is used for reading the keyboard as well as joystick 1, some confusion can result. The routine that
checks the keyboard has a way of telling whether a particular bit was set to 0 by a keypress or one of the joystick switches.
For example, if you plug the joystick into Controller Port 1 and push the stick to the right, the routine will interpret this as
the 2 key being pressed, because both set the same bit to 0. Likewise, when you read the joystick, it will register as being
pushed to the right if the 2 key is being pressed.
The problem of mistaking the keyboard for the joystick can be solved by turning off the keyscan momentarily when reading
the stick with a POKE 56333,127:POKE 56320,255, and restoring it after the read with a POKE 56333,129. Sometimes you
can use the simpler solution of clearing the keyboard buffer after reading the joystick with a POKE 198,0.
The problem of mistaking the joystick for a keypress is much more difficult--there is no real way to turn off the joystick.
Many commercially available games just use Controller Port 2 to avoid the conflict. So, if you can't beat them, sit back and
press your joystick to the left in order to slow down a program listing (the keyscan routine thinks that it is the CTRL key).
As if all the above were not enough, Port A is also used to control which set of paddles is read by the SID chip, and to read
the paddle fire buttons. Since there are two paddles per joystick Controller Port, and only two SID registers for reading
paddle positions, there has to be a method for switching the paddle read from joystick Port 1 to joystick Port 2.
When Bit 7 of Port A is set to 1 and Bit 6 is cleared to 0, the SID registers read the paddles on Port 1. When Bit 7 is set to 0
and Bit 6 is set to 1, the paddles on Port 2 are read by the SID chip registers. Note that this also conflicts with the keyscan
routine, which is constantly writing different values to CIA #1 Data Port A in order to select the keyboard column to read
(most of the time, the value for the last column is written to this port, which coincides with the selection of paddles on
joystick Port 1). Therefore in order to get an accurate reading, you must turn off the keyscan IRQ and select which joystick
port you want to read. See POTX at 54297 ($D419), which is the SID register where the paddles are read, for the exact
technique.
Although the SID chip is used to read the paddle settings, the fire buttons are read at CIA #1 Data Ports A and B. The fire
buttons for the paddles plugged into Controller Port 1 are read at Data Port B (56321, $DC01), while those for the paddles
plugged into Controller Port 2 ar read from Data Port A (56320, $DC00). The fire buttons are read at Bit 2 and Bit 3 of each
port (the same as the joystick left and joystick right switches), and as usual, the bit will read 0 if the corresponding button
is pushed, and 1 if it is not.
Although only two of the four paddle values can be read at any one time, you can always read all four paddle buttons.
See the game paddle input description at 54297 ($D419) for the BASIC statements used to read these buttons.
Finally Data Port B can also be used as an output by either Timer A or B. It is possible to set a mode in which the timers do
not cause an interrupt when they run down (see the descriptions of Control Registers A and B at 56334-5 $DC0E-F).
Instead, they cause the output on Bit 6 or 7 of Data Port B to change. Timer A can be set either to pulse the output of Bit 6
or 7 of Dtaa Port B to change. Timer A can be set either to pulse the output of Bit 6 for one machine cycle, or to toggle
that bit from 1 to 0 or 0 to 1. Timer B can use Bit 7 of this register for the same purpose.
CIAPRA | 176 | 56320 |  | $DC00
Data Port Register A
|  | Bit 0: | Select to read keyboard column 0
Read joystick 2 up direction
|  | Bit 1: | Select to read keyboard column 1
Read joystick 2 down direction
|  | Bit 2: | Select to read keyboard column 2
Read joystick 2 left direction
|  | Bit 3: | Select to read keyboard column 3
Read joystick 2 right direction
|  | Bit 4: | Select to read keyboard column 4
Read joystick 2 fire button
|  | Bit 5: | Select to read keyboard column 5
|  | Bit 6: | Select to read keyboard column 6
Slect to read paddles on Port A or B
|  | Bit 7: | Select to read keyboard column 7
Select to read paddles on Port A or B
Location Range: 56322-56323 ($DC02-$DC03)
CIA #1 Data Direction Registers A and B
These Data Direction Registers control the direction of data flow over Data Ports A and B. Each bit controls the direction of
the data on the corresponding bit of the port. If the bit of the Direction Register is set to 1, the corresponding Data Port
bit will be used for data output. If the bit is set to a 0, the corresponding Data Port bit will be used for data input. For
example, Bit 7 of Data Register A controls Bit 7 of Data Port A, and if that direction bit is set to 0, Bit 7 of Data Port A will
be used for data input. If the direction bit is set to 1, however, data Bit 7 on Port A will be used for data output.
The default setting for Data Direction Register A is 255 (all outputs), and for Data Direction Register B it is 0 (all inputs).
This corresponds to the setting used when reading the keyboard (the keyboard column number is written to Data Port A,
and the row number is then read in Data Port B).
CIDDRA | 177 | 56322 |  | $DC02
Data Direction Register A
|  | Bit 0: | Select Bit 0 of Data Port A for input or output (0=input, 1=output)
|  | Bit 1 | Select Bit 1 of Data Port A for input or output (0=input, 1=output)
|  | Bit 2: | Select Bit 2 of Data Port A for input or output (0=input, 1=output)
|  | Bit 3: | Select Bit 3 of Data Port A for input or output (0=input, 1=output)
|  | Bit 4: | Select Bit 4 of Data Port A for input or output (0=input, 1=output)
|  | Bit 5: | Select Bit 5 of Data Port A for input or output (0=input, 1=output)
|  | Bit 6: | Select Bit 6 of Data Port A for input or output (0=input, 1=output)
|  | Bit 7: | Select Bit 7 of Data Port A for input or output (0=input, 1=output)
CIDDRB | 178 | 56323 |  | $DC03
Data Direction Register B
|  | Bit 0: | Select Bit 0 of Data Port B for input or output (0=input, 1=output)
|  | Bit 1: | Select Bit 1 of Data Port B for input or output (0=input, 1=output)
|  | Bit 2: | Select Bit 2 of Data Port B for input or output (0=input, 1=output)
|  | Bit 3: | Select Bit 3 of Data Port B for input or output (0=input, 1=output)
|  | Bit 4: | Select Bit 4 of Data Port B for input or output (0=input, 1=output)
|  | Bit 5: | Select Bit 5 of Data Port B for input or output (0=input, 1=output)
|  | Bit 6: | Select Bit 6 of Data Port B for input or output (0=input, 1=output)
|  | Bit 7: | Select Bit 7 of Data Port B for input or output (0=input, 1=output)
Location Range: 56324-56327 ($DC04-$DC07)
Timers A and B Low and High Bytes
These four timer registers (two for each timer) have different functions depending on whether you are reading from them
or writing to them. When you read from these registers, you get the present value of the Timer Counter (which counts down
from its initial value to 0). When you write data to these registers, it is stored in the Timer Latch, and from there it can be
used to load the Timer Counter using the Force Load bit of Control Register A or B (see 56334-5, $DC0E-F) below.
These internal timers can hold a 16-bit number from 0 to 65535, in normal 6510 low byte, high-byte format (VALUE = LOW
BYTE + 256 * HIGH BYTE). Once the Timer Counter is set to an intial value, and the timer is started, the timer will count
down one number every microprocessor clock cycle. Since the clock speed of the 64 (using the American NTSC television
standard) is 1,022,730 cycles per second, every count takes approximately a millionth of a second. The formula for
calculating the amount of time it will take for the timer to count down from its latch value to 0 is:
TIME = LATCH VALUE/CLOCK SPEED
where LATCH VALUE is the value written to the low and high timer registers (LATCH VALUE = TIMER LOW + 256 * TIMER HIGH),
and CLOCK SPEED is 1,022,730 cycles per second for American (NTSC) standard television monitors, or 985,250 for European
(PAL) monitors.
When Timer Counter A or B gets to 0, it will set Bit 0 or 1 in the Interrupt Control Register at 56333 ($DC0D). If the timer
interrupt has been enabled (see 56333, $DC0D), an IRQ will take place, and the high bit of the Interrupt Control Register
will be set to 1. Alternately, if the Port B output bit is set, the timer will write data to Bit 6 or 7 of Port B. After the timer
gets to 0, it will reload the Timer Latch Value, and either stop or count down again, depending on whether it is in one-shot
or continuous mode (determined by Bit 3 of the Control Register).
Although usually a timer will be used to count the microprocessor clock cycles, Timer A can count either the microprocessor
clock cycles or external pulses on the CTN line, which is connected to pin 4 of the User Port.
Timer B is even more versatile. In addition to these two sources, Timer B can count the number of times that Timer A goes
to 0. By setting Timer A to count the microprocessor clock, and setting Timer B to count the number of times that Timer A
zeros, you effectively link the two timers into one 32-bit timer that can count up to 70 minutes with accuracy within 1/15 second.
In the 64, CIA #1 Timer A is used to generate the interrupt which drives the routine for reading the keyboard and updating
the software clock. Both Timers A and B are also used for the timing of the routines that read and write tape data. Normally,
Timer A is set for continuous operation, and latched with a value of 149 in the low byte and 66 in the high byte, for a total
Latch Value of 17045. This means that it is set to count to 0 every 17045/1022730 seconds, or approximately 1/60 second.
For tape reads and writes, the tape routines take over the IRQ vectors. Even though the tape write routines use the on-chip
I/O port at location 1 for the actual data output to the cassette, reading and writing to the cassette uses both CIA #1 Timer A
and Timer B for timing the I/O routines.
TIMALO | 180 | 56324 |  | $DC04
Timer A (low byte)
TIMAHI | 180 | 56325 |  | $DC05
Timer A (high byte)
TIMEBLO | 180 | 565326 |  | $DC06
Timer B (low byte)
TIMEBHI | 180 | 56327 |  | $DC07
Timer B (high byte)
Location Range: 56328-56331 ($DC08-$DC0B)
Time of Day Clock (TOD)
In addition to the two general-purpose timers, the 6526 CIA chip has a special purpose Timer of Day Clock, which keeps
time in a format that humans can understand a little more easily than microseconds.
This Time of Day Clock even has an alarm, which can cause an interrupt at a specific time. It is organized in four registers,
one each for hours, minutes, seconds, and tenths of seconds. Each register reads out in Binary Coded Decimal (BCD) format,
for easier conversion to ASCII digits. A BCD byte is divided into two nybbles, each of which represents a single digit in base
10. Even though a four-bit nybble can hold a number from 0 to 15, only the base 10 digits of 0-9 are used. Therefore,
10 o'clock would be represented by a byte in the hours register with the hybbles 0001 and 0000, which stand for the
digits 1 and 0. The binary value of this byte would be 16 (16 times the high nybble plus the low nybble). Each of the other
registers operators in the same manner. In addition, Bit 7 of the hours register is used as an AM/PM flag. If that bit is set
to 1, it indicates PM, and if it is set to 0, the time is AM.
The Time of Day Clock Registers can be used for two purposes, depending on whether you are reading them or writing to
them. If you are reading them, you will always be reading the time. There is a latching feature associated with reading the
hours register in order to solve the problem of the time changing while you are reading the registers. For example, if you
were reading the hours register just as the time was changing from 10:59 to 11:00, it is possible that you would read the
10 in the hours register, and by the time you read the minutes register it would have changed from 59 to 00. Therefore,
you would read 10:00 instead of either 10:59 or 11:00.
To prevent this kind of mistake, The Time of Day Clock Registers stop updating as soon as you read the hours register, and
do not start again until you read the tenths of seconds register. Of course the clock continues to keep time internally even
though it does not update the registers. If you want to read only minutes, or seconds of tenths of seconds, there is no
problem, and no latching will occur. But anytime you read hours, you must follow it by reading tenths of seconds, even if
you don't care about them, or else the registers will not continue to update.
Writing to these registers either sets the time or the alarm, depending on the setting of Bit 7 of Control Register B
(56335, $DC0F). If that bit is set to 1, writing to the Time of Day registers sets the alarm. If the bit is set to 0, writing to the
Time of Day registers set the Time of Day lcok. In either case, as with reading the registers, there is a latch function. This
function stops the clock from updating when you write to the hours register. The clock will not start again until you write
to the tenths of seconds registers.
The only apparent use of the Time of Day Clock by the 64's Operating System is the BASIC RND statement. There, the
seconds and tenths of seconds registers are read and their values used as part of the seed value for the RND(0) command.
Nonetheless, this clock can be an invaluable resource for the 64 user. It will keep time more accurately than the software
clock maintained at locations 160-162 ($A0-$A2) by the Timer A interrupt routine. And unlike that software clock, the
Time of Day Clock will not be disturbed when I/O operations disrupt the Timer A IRQ, or when the IRQ vector is diverted
elsewhere. Not even a cold start RESET will disrupt the time. For game timers, just set the time for 00:00:00:0 and it will
keep track of elapsed time in hours, minutes, seconds, and tenths of seconds format.
The following digital clock program, written in BASIC, will demonstrate the use of these timers:
10 PRINT CHR$(147):GOSUB 200
20 H=PEEK(56331):POKE 1238, (H AND 16)/16+48:POKE 1239,(H AND 15)+ 48
30 M=PEEK(56330):POKE 1241,(M AND 240)/16+48:POKE 1242,(M AND 15)+ 48
40 S=PEEK(56329);POKE 1244,(S AND 240)/16+48:POKE 1245,(S AND 15)+ 48
50 T=PEEK(56328)AND15:POKE 1247,T+48:GOTO 20
200 INPUT"WHAT IS THE HOUR";H$:IF H$=""THEN200
210 H=0:IF LEN(H$)>1 THEN H=16
220 HH=VAL(RIGHT$(H$,1)):H=H+HH:POKE56331,H
230 INPUT"WHAT IS THE MINUTE";M$:IF M$=""THEN 200
240 M=0:IF LEN(M$)>1 THEN M=16*VAL(LEFT$(M$,1))
250 MM=VL(RIGHT$(M$,1)):M=M+MM:POKE56330,M
260 INPUT"WHAT IS THE SECOND";S$:IF S$="" THEN 200
270 S=0:IF LEN(S$)>1 THEN S=16*VAL(LEFT$(S$,1))
280 SS=VAL(RIGHT$(S$,1)):S=S+SS:POKE56329,S:POKE56328,0
290 POKE53281,1:PRINTCHR$(147):POKE 53281,6
300 POKE1240,58:POKE 1243,58:POKE 1246,58:GOTO 20
TODTEN | 182 | 56328 |  | $DC08
Time of Day Clock Tenths of Seconds
|  | Bits 0-3: | Time of Day tenths of second digit (BCD)
|  | Bits 4-7: | Unused
| 182 | 56329 |  | $DC09
TODSEC |  | Timer of Day Clock Seconds
TODMIN | 182 | 56330 |  | $DC0A
Time of Day Clock Minutes
|  | Bits 0-3: | Second digit of Time of Day minutes (BCD)
|  | Bits 4-6: | First digit of Time of Day minutes (BCD)
|  | Bit 7: | Unused
TODHRS | 182 | 56331 |  | $DC0B
Time of Day Clock Hours
|  | Bits 0-3: | Second digit of Time of Day hours (BCD)
|  | Bit 4: | First digit of Time of Day hours (BCD)
|  | Bits 5-6: | Unused
|  | Bit 7: | AM/PM Flag (1=PM, 0=AM)
CIASDR |  | 56332 |  | $DC0C
Serial Data Port
The CIA chip has an on-chip serial port, which allows you to send or receive a byte of data one bit at a time, with the most
significant bit (Bit 7) being transferred first. Control Register A at 56334 ($DC0E) allows you to choose input or output
modes. In input mode, a bit of data is read from the SP line (pin 5 of the User Port) whenever a signal on the CNT line
(pin 4) appears to let you know that it is time for a read. After eight bits ar received this way, the data is placed in the
Serial Port Register, and an interrupt is generated to let you know that the register should be read.
In output mode, you write data to the Serial Port Register, and it is sent out over the SP line (pin 5 of the User Port), using
Timer A for the baud rate generator. Whenever a byte of data is written to this register, transmission will start as long as
Time A is running and in continuous mode. Data is sent at half the Timer A rate, and an output will appear on the CNT
line (pin 4 of the User Port) whenever a bit is sent. After all eight bits have been sent, an interrupt is generated to indicate
that it is time to load the next byte to send into the Serial Register.
The Serial Data Register is not used by the 64, which does all of its serial I/O through the regular data ports.
CIAICR |  | 56333 |  | $DC0D
Interrupt Control Register
|  | Bit 0: | Read/ did Timer A count down to 0? (1=yes)
Write/enable or disable Timer A interrupt (1=enable, 0=disable)
|  | Bit 1: | Read/ did Timer B count down to 0? (1=yes)
Write/enable or disable Timer B interrupt (1=enable, 0=disable)
|  | Bit 2: | Read/ did Timer of Day Clock reach the alarm time? (1=yes)
Write/enable or disable TOD clock alarm interrupt (1=enable, 0=disable)
|  | Bit 3: | Read/ did the serial shift register finish a byte? (1=yes)
Write/enable or disable serial shift register interrupt (1=enable, 0=disable)
|  | Bit 4: | Read/ was a signal sent on the flag line? (1=yes)
Write/enable or disable FLAG line interrupt (1=enable, 0=disable)
|  | Bit 5: | Not used
|  | Bit 6: | Not used
|  | Bit 7: | Read/did any CIA #1 source cause an interrupt? (1=yes)
Write/set or clear bits of this register (1=bits written with 1 will be set,
0=bits written with 1 will be cleared)
This register is used to control the five interrupt sources on the 6526 CIA chip. These sources are Timer A, Timer B, the
Time of Day Clock, the Serial Register, and the FLAG line. Timers A and B cause an interrupt when they count down to 0.
The Time of Day Clock generates an interrupt when it reaches the ALARM time. The Serial Shift Register interrupts when it
compiles eight bits of input or output. An external signal pulling the CIA hardware line called FLAG low will also cause an
interrupt (on CIA #1, this FLAG line is connected to the Cassette Read line of the Cassette Port).
Even if the condition for a particular interrupt is satisifed, the interrupt must still be enabled for an IRQ actually to occur.
This is done by writing to the Interrupt Control Register. What happens when you write to this register depends on the
way that you set Bit 7. If it is set to 0, any other bit that is written to with a 1 will be cleared, and the corresponding
interrupt will be disabled. If you set Bit 7 to 1, any bit written to with a 1 will be set, and the corresponding interrupt will
be anbled. In either case, the interrupt enable flags for those bits written to with a 0 will not be affected.
For example, in order to disable all interrupts from BASIC, you could POKE 56333,127. This sets Bit 7 to 0, which clears all
of the other bits, since they are all written with 1's. Don't try this from BASIC immediate mode as it will turn off Timer A
which causes the IRQ for reading the keyboard, so that it will in effect turn off the keyboard.
To turn on the Timer A interrupt, a program could POKE 56333,129. Bit 7 is set to 1 and so is Bit 0, so the interrupt which
corresponds to Bit 0 (Timer A) is enabled.
When you read this register, you can tell if any of the conditions for a CIA interrupt were satisifed because the corresponding
bit will be set to a 1. For example, if Timer A counts down to 0, Bit 0 of this register will be set to 1. For example if Timer A
counts down to 0, Bit 0 of this register will be set to 1. If, in addition, the mask bit that corresponds to that interrupt source
is set to 1, and an interrupt occurs, Bit 7 will also be set. This allows a multi-interrupt system to read one bit and see if the
source of a particular interrupt was CIA #1. You should note, however, that reading this register clears it, so you should
preserve its contents in RAM if you want to test more than one bit.
CIACRA | 184 | 56334 |  | $DC0E
Control Register A
|  | Bit 0: | Start Timer A (1=start, 0=stop)
|  | Bit 1: | Select Timer A output on Port B (1=Timer A output appears on
Bit 6 of Port B
|  | Bit 2: | Port B output mode (1=toggle Bit 6, 0=pulse Bit 6 for one cycle)
|  | Bit 3: | Timer A run mode (1=one shot, 0=continuous)
|  | Bit 4: | Force latched value to be loaded to Timer A counter (1=force
load strobe)
|  | Bit 5: | Timer A input mode (1=count microprocessor cycles, 0=count signals
on CNT line at pin 4 of User Port)
|  | Bit 6: | Serial Port (56332, $DC0C) mode (1=output, 0=input)
|  | Bit 7: | Time of Day Clock frequency (1=50 Hz required on TOD pin,
0=60 Hz)
|  | Bits 0-3: | This nybble controls Timer A. Bit 0 is set to 1 to start the timer counting down, and set to 0 to stop it. Bit 3
sets the timer for one continuous mode.
In one-shot mode, the timer counts down to 0, sets the counter value back to the latch value, and then sets Bit 0 back to 0
to stop the timer. In continuous mode, it reloads the latch value and starts all over again.
Bits 1 and 2 allow you to send a signal on Bit 6 of Data Port B when the timer counts. Setting Bit 1 to 1 forces this output
(which overrides the Data Direction Register B Bit 6, and the normal Data Port B value). Bit 2 allows you to choose the form
this output to Bit 6 of Data Port B will take. Setting Bit 2 to a value of 1 will cause Bit 6 to toggle to the opposite value when
the timer runs down (a value of 1 will change to 0, and a value of 0 will change to 1). Setting Bit 2 to a value of 0 will cause
a single pulse of a one machine-cycle duration (about a millionth of a second) to occur.
|  | Bit 4: | This bit is used to load the Timer A counter with the value that was previously written to the Timer Low and
High Byte Registers. Writing a 1 to this bit will force the load (although there is no data stored here, and the
bit has no significance on a read).
|  | Bit 5: | Bit 5 is used to control just what it is Timer A is counting. If this bit is set to 1, it counts the microprocessor
machine cycles (which occur at the rate of 1,022,730 cycles per second). If the bit is set to 0, the timer counts
pulses on the CNT line, which is connected to pin 4 of the User Port. This allows you to use the CIA as a
frequency counter of an event counter, or to measure pulse width or delay times of external signals.
|  | Bit 6: | Whether the Serial Port Register is currently inputting or outputting data (see the entry for that register at
56332, $DC0C for more information) is controlled by this bit.
|  | Bit 7: | This bit allows you to select from software whether the Time of Day Clock will use a 50 Hz or 60 Hz signal
on the TOD pin in order to keep accurate time (the 64 uses a 60 Hz signal on that pin).
CIACRB | 185 | 56335 |  | $DC0F
Control Register B
|  | Bit 0: | Start Timer B (1=start, 0=stop)
|  | Bit 1: | Select Timer B output on Port B (1=Timer B output appears on
Bit 7 of Port B)
|  | Bit 2: | Port B output mode (1=toggle Bit 7, 0=pulse Bit 7 for one cycle)
|  | Bit 3: | Timer B run mode (1=one shot, 0=continuous)
|  | Bit 4: | Force latched value to be loaded to Timer B counter
(1=force load strobe)
|  | Bits 5-6: | Timer B input mode
00 = Timer B counts microprocessor cycles
01 = Count signals on CNT line at pin 4 of User Port
10 = Count each time that Timer A counts down to 0
11 = Count Timer A 0's when CNT pulses are also present
|  | Bit 7: | Select Time of Day write (0=writing to TOD registers sets alarm,
1=writing to TOD registers sets clock)
|  | Bits 0-3 | This nybble performs the same functions for Timer B that Bits 0-3 of Control Register A perform for Timer A,
except that Timer B output on Data Port B appears at Bit 7, and not Bit 6.
|  | Bits 5 and 6 | These two bits are used to select what Timer B counts. If both bits are set to 0, Timer B counts the
microprocessor machne cycles (which occur at the rate of 1,022,730 cycles per second). If Bit 6 is set to 0,
and Bit 5 is set to 1, Timer B counts pulses on the CNT line, which is connected to pin 4 of the User Port. If
Bit 6 is set to 1 and Bit 5 is set to 0, Timer B counts Timer A underflow pulses, which is to say that it counts the number
of times that Timer A counts down to 0. This is used to link the two timers into on 32-bit timer that can count
up to 70 minutes with accuracy to within 1/15 second. Finally, if both bits are set to 1, Timer B counts the
numbers of times that Timer A counts down to 0 and there is a signal on the CNT line (pin 4 of the User Port).
|  | Bit 7 | Bit 7 controls what happens when you write to the Time of Day registers. If this bit is set to 1, writing to the
TOD registers sets the ALARM time. If this bit is cleared to 0, writing to the TOD registers sets the TOD clock.
Location Range: 56336-56575 ($DC10-$DCFF)
CIA #1 Register Images
Since the CIA chip requires only enough addressing lines to handle 16 registers, none of the higher bits are decoded when
addressing the 256-byte area that has been assigned to it. The result is that every 16-byte area in this 256-byte block is a
mirror of every other. Even, so for the sake of clarity in your programs, it is advisable to use the base address of the chip,
and not use higher addresses to communicate with the chip.
Complex Interface Adapter (CIA) #2 Registers
Locations 56576-56591 ($DD00-$DD0F) are used to address the Complex Interface Adapter chip #2 (CIA #2). Since the
chip itself is identical to CIA #1, which is addressed at 56320 ($DC00), the discussion here will be limited to the use which
the 64 makes of this particular chip. For more general information on the chip registers, please see the corresponding
entries for CIA #1.
One of the significant differences between CIA chips #1 and #2 is the use to which Data Ports A and B are put. The
peripheral input and output devices that CIA #2 controls are those on the Serial Bus (such as the 1541 Disk Drive and
1525 printer), the RS-232 device (which is used for telecommunications), and the User Port, and eight-bit parallel port
that can be turned to whatever purpose the user desires. In addition, Data Port A has the important task of selecting the
16K bank of memory that will be used by the VIC-II chip for graphics.
Another significant difference between CIA chips #1 and #2 is that the interrupt line of CIA #1 is wired to the 6510 IRQ line,
while that of CIA #2 is wired to the NMI line. This means that interrupts from this chip cannot be masked by setting the
Interrupt disable flag (SEI). They can be disabled from CIA's Mask Register, though. Be sure to use the NMI vector when
setting up routines to be driven by interrupts generated by this chip.
Location Range: 56576-56577 ($DD00-$DD01)
CIA #2 Ports A and B
These registers are where the communication with the Serial Bus, RS-232 device, and User Port take place. The Serial Bus
is like the IEEE bus which is used by the PET, in that it allows more than one device to be connected to the port at a time,
in a daisychain arrangement. Since each byte of data is sent one bit at a time, however, the Serial Bus is at least eight
times slower than the IEEE. It is presently used to control the 1541 Disk Drive and 1525 printer, and other devices
(such as printer interfaces for Centronics-type parallel printers and stringy floppy wafer tape storage units) can be
placed on this bus.
Data Port A is used for communication with the Serial Bus. Bits 5 and 7 are used for Serial Bus Data Output and Input
respectively, and Bits 4 and 6 are used for the Serial Bus Clock Pulse Output and Input. Bit 3 of Data Port A is used to send
the ATN signal on the Serial Bus.
The 64 has built-in software to handle RS-232 communications through a modem or other device plugged in the RS-232/
User Port. The RS-232 device uses Bit 2 of Data Port A for data output (it is the only line from Port A that is connected to
the RS-232/User Port jack). It also makes heavy use of Port B, using Bit 7 for the Data Set Ready (DSR) signal, Bit 6 for the
Clear to Send (CTS), Bit 4 for the Carrier Detection (DCD), Bit 3 for the Ring Indicator (RI), Bit 2 for Data Terminal Ready
(DTR), Bit 1 for Request to Send (RTS), and Bit 0 for data input. See locations 659-660 ($293-$294) for more details on
the RS-232 device.
All of the data lines which the RS-232 device uses are also available to the user as part of the User Port. All of the Port B
data lines, and Bit 2 of Port A, are brought out to the User Port connector on the back of the 64. These data bits are
utilized in the normal way: The port connections are made to TTL-level input or output devices, and the direction of data
is determined by the Data Direction registers.
In addition, the User Port has pins connected to the two CIA Serial Ports (whose eight-bit shift registers are well-suited
for serial-to-parallel and parallel to-serial conversion), and the two CNT lines which aid in the operation of the Serial Ports.
The CNT lines can also be used in conjunction with the CIA Timers, and allow them to be used as frequency counters,
event counters, interval timers, etc. The advanced features of the CIA chip make almost any type of interfacing application
possible, and in the near future we will probably see many interesting applications for the User Port on the 64. A pin
description of the User Port is provided below:
One of the handshaking lines on the above chart, PC2, was not covered in the discussion of CIA #1, because that line of
CIA #1 is not connected to anything. The CIA #2 PC line is accessible from the User Port, however. This line will go low for
one cycle following a read or write of Port B on CIA #2. This signal lets external devices know when data has been read or
written.
Bits 0 and 1 of CIA #2 Port A have an extremely important function. As mentioned in the section on the VIC-II chip (53248,
$D000), the video chip can address only 16K of memory at a time, and all graphics data must be stored in that 16K block
in order to be displayed. Within this area, sprite graphics data may be placed in any of 256 groups of 64 bytes each.
Character data can be stored in any of eight 2K blocks. Text screen memory may be in any of 16 1K areas, and bitmap
screen memory may be in either of two 8K sections.
When you turn the power on, the VIC--II uses the bottom 16K of memory for graphics. Unfortunately, this block of memory
is also used extensively for other important purposes. Though some means of eliminating these conflicts are discussed
above, in many situations you will want to change from the default 16K bank at the low end of memory.
Bits 0 and 1 select the current 16K bank for video memory from the four possible choices using the following bit patterns:
00 (bit value of 0) Bank 3 (49152-65535, $C000-$FFFF)
01 (bit value of 1) Bank 2 (32768-49151, $8000-$BFFF)
10 (bit value of 2) Bank 1 (16384-32767, $4000-$7FFF)
11 (bit value of 3) Bank 0 (0-16383, $0-$3FFF)
The technique for making this change from BASIC is discussed below. But before we go ahead and start changing banks let's
briefly review the contents of these areas, and the considerations for using them for graphics.
Block 0. This is normally used for system variables and BASIC program text. Locations 1024-2048 ($400-$800) are reserved
for the default position of screen memory.
There is an additional limitation on memory usage of this block, as the VIC-II sees the character generator ROM at 4096-8191
($1000-$1FFF), making this portion of memory unavailable for other graphics data. Generally, there is little free space here
for graphics display data. Locations 679-767 ($2A7-$2FF) are unused, and could hold one sprite shape (number 11) or data
for 11 characters. The area from 820-1023 ($334-$3FF), which includes the cassette I/O buffer, is available for graphics
memory, and is large enough to hold three sprite shapes (numbers 13, 14, and 15), or data for 25 characters (numbers
103-127). But getting enough memory for bitmap graphics requires that you either reserve memory after the end of BASIC
text by lowering the end of BASIC pointer at 56 ($38), or raise the start of BASIC pointer at 44 ($2C). See the entries for
these pointers for more details.
Block 1. Block 1 is normally used for BASIC program storage. When using this bank, the VIC-II chip does not have access to
the character generator ROM. Providing that you lower the top of memory so that BASIC programs do not interfere, this
area is wide open for sprite shapes, character graphics, and bitmap graphics.
The drawbacks to using this bank are the unavailability of the character ROM and the limitation on BASIC program space
(as little as 14K). The absence of the character ROM is a relatively minot rnuisance, because you can always switch in the
ROM and copy any or all of the characters to Ram (see the entries for location 1 and the alternate entry for 53248, $D000,
the Character ROM, for details). This block may be a good alternate choice to avoid potential conflicts with other
applications that use higher memory.
Block 2. The third block (Block 2) consists of 8K of RAM, half of which is seen by the VIC-II chip as character ROM, and the
8K BASIC interpreter ROM. The BASIC ROM area is available for graphics. This is possible because of the 64's special
addressing. The VIC-II chip reads only from RAM, and thus sees the Ram underneath the BASIC ROM even if the 6510 has
ROM switched in. The 6510 on the other hand, always writes to RAM, even when dealing with memory it reads as ROM is
displayed normally by the VIC-II chip. This opens up an extra 8K area for sprites and character data under the BASIC ROM.
You should keep in mind that while you can write to this area, you cannot read it from BASIC. This may not be a serious
problem when it comes to character sets and sprite data, but it's more of a drawback if you want to use this RAM for
screen memory.
For example, the Operating System has to read the text screen to move the cursor properly, and if it reads the ROM value
instead of the RAM screen data, it gets hopelessly confused, making it impossible to type in any commands.
Likewise, you would not be able to read the high-resolution screen if it were placed here, without some machine language
trickery. With locations 36864-40959 ousted by the character ROM, only 4K of true RAM remains for use as screen
memory, not enough for a complete high-resolution screen. Therefore this block is not recommended for use in bitmap
mode if your program needs to check the screen. Otherwise, this is a good place for graphics memory, particularly if you
need to emulate the screen configuration of the PET.
Block 3. Normally Block 3 contains 4K of RAM that is completely unused by the system, 4K of I/O registers, and the 8K
Operating System Kernal ROM. It is very convenient to use when you need a lot of memory space for both graphics and a
BASIC program, Although the character ROM is not available, it can be copied to RAM. The area under the Kernal ROM can
be used as explained above.
One possible conflict that you should be aware of is that the current version of the DOS support program is written to
reside at 52224 ($CC00). It would be safest to avoid using 52224-53247 for graphics if you plan to use DOS support.
Changing banks. Once you have selected a bank of 16K to use, the procedure for making the change from BASIC is as
follows:
1. Set the Data Direction Register if necessary. In order to use Bits 0 and 1 of Port A to change banks, these bits must be
set as outputs in Data Direction Register A. Since this is the default condition on powering-up, this step normally will not
be needed.
2. Select a bank. Banks 0-3 can be chosen by entering the following lines:
POKE 56578,PEEK(56578) OR 3:REM SET FOR OUTPUT IF NOT ALREADY
POKE 56576,(PEEK(56576) AND 252) OR (3-BANK):REM BANK IS BANK #, MUST BE 0-3
3. Set the VIC-II register for character memory. As explained at the entry for location 53272 ($D018), the formula for this is:
POKE 53272, (PEEK(53272) AND 240) OR TK:REM TK IS 2 KBYTE OFFSET FROM BEGINNING OF BLOCK
4. Set the VIC-II register for display memory. As explained at the entry for location 53272 ($D018), the formula for this is:
POKE 53272,(PEEK(53272) AND 15) OR K*16:REM K IS KBYTE OFFSET FROM BEGINNING OF BLOCK
Since steps 2 and 3 operate on the same register, you could combine these steps and just POKE 53272, (16*K + TK).
4. Set the Operating System pointer for display memory at 648 ($288). Even though you have just told the VIC-II chip where
to display memory for the screen, the Operating System does not yet know where to write its text characters. Let it know
with this statement:
POKE 648,AD/256:REM AD IS THE ACTUAL ADDRESS OF SCREEN MEMORY
After you make this change, you must watch out for the STOP/ RESTORE key combination. The BRK initialization changes
the screen display default to location 1024 in Bank 0, but not the Operating System pointer at 648 ($288). As a result, what
you are typing will not be displayed on the screen. The computer will lock up until you turn the power off and back on
again. The simplest way to avoid this problem is to disable the RESTORE key entirely (see the entries for 792 ($318) and
808 ($328) for more information.
Below is a sample program which switches the screen to Bank 3. It includes a machine language transfer routine to move
the ROM character set to RAM, and a short interrupt routine to correct the RESTORE key problem. After the switch is made,
a loop is used to POKE characters to the new screen memory area. Next, the character data is slowly erased, to show that
the character set is now in RAM. Then, a loop is used to read the locations of the character set, and write to the same
locations. This demonstrates that the 6510 reads the Kernal ROM when you PEEK these locations, but POKEs to the RAM
which is being displayed. Finally, the machine language move is used again to show how quickly the set is restored.
20 FOR I=1 TO 33:READ A:POKE 49151+I,A:NEXT: REM SET UP ML ROUTINE
30 GOSUB 200: REM ML COPY OF ROM CHARACTER SET TO RAM
40 POKE 56576,PEEK(56576) AND 252:REM STEP 1, ENABLE BANK 3
50 POKE 53272,44:REM STEPS 2-3, POINT VIC-ii TO SCREEN AND CHARACTER MEMORY
60 REM SCREEN OFFSET IS 2*16, CHARACTER OFFSET IS 1212
70 POKE 648,200: REM STEP 4, POINT OS TO SCREEN AT 51200 (200*256)
80 PRINT CHR$(147):REM CLEAR SCREEN
90 FOR I=53236 TO 53245:READ A:POKE I,A: NEXT: REM NEW INTERRUPT ROUTINE
100 POKE 53246,PEEK(792):POKE 53247,PEEK(793):REM SAVE OLD NMI VECTOR
110 POKE 792,244:POKE 793,207: REM ROUTE THE INTERRUPT THROUGH THE NEW ROUTINE
120 FOR I=0 TO 255:POKE 51400+I,I:POKE 55496+I,1: NEXT
125 REM POKE CHARACTERS TO SCREEN
130 FOR J=1 TO 8: FOR I=61439+J TO I+2048 STEP 8
140 POKE I,0:NEXT I,J: REM ERASE CHARACTER SET
150 FOR I=61440 TO I+2048:POKE I,PEEK(I):NEXT: REM POKE ROM TO RAM
160 GOSUB 200:END: REM RESTORE CHARACTER SET
200 POKE 56334,PEEK(56334) AND 254:REM DISABLE INTERRUPTS
210 POKE 1,PEEK(1) AND 251: REM SWITCH CHARACTER ROM INTO 6510 MEMORY
220 SYS 49152: REM COPY ROM CHARACTER SET TO RAM AT 61440
230 POKE 1,PEEK(1) OR 4: REM SWITCH CHARACTER ROM OUT OF 6510 MEMORY
240 POKE 56334,PEEK(56334) OR 1: REM ENABLE INTERRUPTS
250 RETURN
300 DATA FOR ML PROGRAM TO COPY CHARACTER SET TO RAM
310 DATA169,0,133,251,133,253,169,208,133,252,169,240,133,254,162,16
320 DATA160,0,177,251,145,253,136,208,249,230,252,230,254,202,208,240,96
330 REM NEXT IS ML PROGRAM TO MAKE THE RESTORE KEY RESET OS POINTER TO SCREEN
340 DATA72,169,4,141,136,02,104,108,254,207
See also the sample program showing how to configure your 64 like a PET at location 43 ($2B).
CI2PRA | 193 | 56576 |  | $DD00
Data Port Register A
|  | Bits 0-1: | Select the 16K VIC-II chip memory bank (11=bank 0, 00=bank 3)
|  | Bit 2: | RS-232 data output (Sout)/Pin M of User Port
|  | Bit 3: | Serial bus ATN signal output
|  | Bit 4: | Serial bus clock pulse output
|  | Bit 5: | Serial bus data output
|  | Bit 6: | Serial bus clock pulse input
|  | Bit 7: | Serial bus data input
CI2PRB | 193 | 56577 |  | $DD01
Data Port Register B
|  | Bit 0: | RS-232 data input (SIN)/ Pin C of User Port
|  | Bit 1: | RS-232 request to send (RTS)/ Pin D of User Port
|  | Bit 2: | RS-232 data terminal ready (DTR)/ Pin E of User Port
|  | Bit 3: | RS-232 ring indicator (RI)/Pin F of User Port
|  | Bit 4: | RS-232 carrier detect (DCD)/ Pin H of User Port
|  | Bit 5: | Pin J of User Port
|  | Bit 6: | RS-232 clear to send (CTS)/ Pin K of User Port
Toggle or pulse data output for Timer A
|  | Bit 7: | RS-232 data set ready (DSR)/ Pin L of User Port
Toggle or pulse data output for Timer B
Location Range: 56578-56579 ($DD02-$DD03)
CIA #2 Data Direction Registers A and B
These Data Direction registers control the direction of data flow over Data Ports A and B. For more details on the operation
of these registers, see the entry for the CIA #1 Data Direction Registers at 56322 ($DC02).
The default setting for Data Direction Register A is 63 (all bits except 6 and 7 are outputs), and for Data Direction Register B
the default setting is 0 (all inputs). Bits 1 and 2 of Port B are changed to output when the RS-232 device is opened.
C2DDRA | 194 | 56578 |  | $DD02
Data Direction Register A
|  | Bit 0: | Select Bit 0 of data Port A for input or output (0=input, 1=output)
|  | Bit 1: | Select Bit 1 of data Port A for input or output (0=input, 1=output)
|  | Bit 2: | Select Bit 2 of data Port A for input or output (0=input, 1=output)
|  | Bit 3: | Select Bit 3 of data Port A for input or output (0=input, 1=output)
|  | Bit 4: | Select Bit 4 of data Port A for input or output (0=input, 1=output)
|  | Bit 5: | Select Bit 5 of data Port A for input or output (0=input, 1=output)
|  | Bit 6: | Select Bit 6 of data Port A for input or output (0=input, 1=output)
|  | Bit 7: | Select Bit 7 of data Port A for input or output (0=input, 1=output)
C2DDRB | 194 | 56579 | $DD03
Data Direction Register B
|  | Bit 0: | Select Bit 0 of data Port B for input or output (0=input, 1=output)
|  | Bit 1: | Select Bit 1 of data Port B for input or output (0=input, 1=output)
|  | Bit 2: | Select Bit 2 of data Port B for input or output (0=input, 1=output)
|  | Bit 3: | Select Bit 3 of data Port B for input or output (0=input, 1=output)
|  | Bit 4: | Select Bit 4 of data Port B for input or output (0=input, 1=output)
|  | Bit 5: | Select Bit 5 of data Port B for input or output (0=input, 1=output)
|  | Bit 6: | Select Bit 6 of data Port B for input or output (0=input, 1=output)
|  | Bit 7: | Select Bit 7 of data Port B for input or output (0=input, 1=output)
Location Range: 56580-56583 ($DD04-$DD07)
Timer A and B Low and High Bytes
These four timer registers are used to control Timers A and B. For details on the operation of these timers, see the entry
for Location Range 56324-56327 ($DC04-$DC07).
The 64 Operating System uses the CIA #2 Timers A and B mostly for timintg RS-232 send and receive operations. Serial
Bus timing uses CIA #1 Timer B.
TI2ALO | 195 | 56580 |  | $DD04
Timer A (low byte)
TI2AHI | 195 | 56581 |  | $DD05
Timer A (high byte)
TI2BLO | 195 | 56582 |  | $DD06
Timer B (low byte)
TI2BHI | 195 | 56583 |  | $DD07
Timer B (high byte)
| 195 | Location Range: 56584-56587 ($DD08-$DD0B)
Time of Day Clock
In addition to the two general purpose timers, the 6526 CIA chip has a special-purpose Time of Day Clock, which keeps
time in a format that humans can understand a little more easily than microseconds. For more information about this
clock, see the entry for Location Range 56328-56331 ($DC08-$DC0B). The 64's Operating System does not make use of
these registers.
T02TEN | 195 | 56584 |  | $DD08
Time of Day Clock Tenths of Seconds
|  | Bits 0-3: | Time of Day tenths of second digit (BCD)
|  | Bits 4-7: | Unused
T02SEC | 195 | 56585 |  | $DD09
Time of Day Clock Seconds
|  | Bits 0-3: | Second digit of Time of Day seconds (BCD)
|  | Bits 4-6: | First digit of Time of Day seconds (BCD)
|  | Bit 7: | Unused
T02MIN | 196 | 56586 |  | $DD0A
Time of Day Clock Minutes
|  | Bits 0-3: | Second digit of Time of Day minutes (BCD)
|  | Bits 4-6: | First digit of Time of Day minutes (BCD)
|  | Bit 7: | Unused
T02HRS | 196 | 56587 |  | $DD0B
Time of Day Clock Hours
|  | Bits 0-3: | Second digit of Day hours (BCD)
|  | Bit 4: | First digit of Time of Day hours (BCD)
|  | Bits 5-6: | Unused
|  | Bit 7: | AM/PM flag (1=PM, 0=AM)
CI2SDR | 196 | 56588 |  | $DD0C
Serial Data Port
The CIA chip has an on-chip serial port, which allows you to send or receive a byte of data one bit at a time, with the most
significant bit (Bit 7) being transferred first. For more information about its use, see the entry for location 56332 ($DC0C).
The 64's Operating System does not use this facility.
CI2ICR | 196 | 56589 |  | $DD0D
Interrupt Control Register
|  | Bit 0: | Read/ did Timer A count down to 0? (1=yes)
Write/enable or disable Timer A interrupt (1=enable, 0=disable)
|  | Bit 1: | Read/ did Timer B count down to 0? (1=yes)
Write/enable or disable Timer B interrupt (1=enable, 0=disable)
|  | Bit 2: | Read/ did Time of Day Clock reach the alarm time? (1=yes)
Write/enable or disable TOD clock alarm interrupt (1=enable, 0=disable)
|  | Bit 3: | Read/ did the serial shift register finish a byte? (1=yes)
Write/enable or disable serial shift register interrupt (1=enable, 0=disable)
|  | Bit 4: | Read/ was a signal sent on the FLAG line? (1=yes)
Write/enable or disable FLAG line interrupt (1=enable, 0=disable)
|  | Bit 5: | Not used
|  | Bit 6: | Not used
|  | Bit 7: | Read/ did any CIA #2 source cause an interrupt? (1=yes)
Write/set or clear bits of this register (1=bits written with 1 will be set,
0=bits written with 1 will be cleared)
This register is used to control the five interrupt sources on the 6526 CIA chip. For details of its operation see the entry
for 56333 ($DC0D). The main difference between these two chips pertaining to this register is that on CIA #2, the FLAG
line is connected to Pin B of the User Port, and thus is available to the user who wishes to take advantage of its ability
to cause interrupts for handshaking purposes.
Location Range: 56590-56591 ($DD0E-$DD0F)
See locations 56334 and 56335 for details
CI2CRA | 197 | 56590 |  | $DD0F
Control Register A
|  | Bit 0: | Start Timer (1=start, 0=stop)
|  | Bit 1: | Select Timer A output on Port B (1=Timer A output appears on Bit 6 of Port B)
|  | Bit 2: | Port B output mode (1=toggle Bit 6, 0=pulse Bit 6 for one cycle)
|  | Bit 3: | Timer A run mode (1=one-shot, 0=continuous)
|  | Bit 4: | Force latched value to be loaded to Timer A counter (1=force load strobe)
|  | Bit 5: | Timer A input mode (1=count microprocessor cycles, 0=count signals on CNT
line at pin 4 or User Port)
|  | Bit 6: | Serial port (56588, $DD0C) mode (1=output, 0=input)
|  | Bit 7: | Time of Day Clock frequency (1=50 Hz required on TOD pin, 0=60 Hz)
CI2CRB | 197 | 56591 |  | $DD0F
Control Register B
|  | Bit 0: | Start Timer (1=start, 0=stop)
|  | Bit 1: | Select Timer B output on Port B (1=Timer B output appears on Bit 7 of Port B)
|  | Bit 2: | Port B output mode (1=toggle Bit 7, 0=pulse Bit 7 for one cycle)
|  | Bit 3: | Timer B run mode (1=one shot, 0=continuous)
|  | Bit 4: | Force latched value to be loaded to Timer B counter (1=force load strobe)
|  | Bits 5-6: | Timer B input mode
00 = Timer B counts microprocessor cycles
01 = Count5 signals on CNT line at pin 4 of User Port
10 = Count each time that Timer A counts down to 0
11 = Count Timer A 0's when CNT pulses are also present
|  | Bit 7: | Select Time of Day write (0=writing to TOD registers sets alarm,
1= writing to TOD registers sets clock
| 198 | Location Range: 56592-56831 ($DD10-$DDFF)
CIA #2 Register Images
Since the CIA chip requires only enough addressing lines to handle 16 registers, none of the higher bits are decoded when
addressing the 256-byte area that has been assigned to it. The result is that every 16-byte area in this 256-byte block is a
mirror of every other. For the sake of clarity in your programs, it is advisable not to use these addresses.
| 198 | Location Range: 56832-57087 ($DE00-$DEFF)
Reserved for I/O Expansion
This range of locations is not used directly by the 64's internal hardware. It is, however accessible via pin 7 of the Expansion
Port. It can be used to control cartridges which are connected to this port.
For example, the CP/M module uses this space to control which microprocessor is in control of the system. The Z-80
microprocessor is turned on and off by writing to 56832 ($DE00).
Another cartridge which uses this space is Simon's BASIC. This 16K cartridge is addressed at memory locations 32768-49151
($8000-$BFFF), which means that it overlaps the regular BASIC ROM at 40960-49151 ($A000-$BFFF). But since it contains
additions to BASIC, it must use the BASIC ROM as well. This problem is solved by copying the cartridge at 32768-40959
($8000-$9FFF) to RAM, and turning the cartridge on and off by writing to or reading from locations 56832 ($DE00).
| 198 | Location Range: 57088-57343 ($DF00-$DFFF)
CIA #2 Register Images
This range of locations is not used directly by the 64's internal hardware, but is accessible via pin 10 of the Expansion Port.
One possible use for this I/O memory that Commodore mentioned is an inexpensive parallel disk drive (which presumably
would be much faster than the current serial model).
Alternate 53248-57343 ($D000-$DFFF): Character Generator ROM
The character generator ROM supplies data which is used to form the shapes of the text and graphics characters that are
displayed on screen. Each character requires eight bytes of shape data, and these eight-byte sequences are arranged in the
order in which the characters appear in the screen code chart (see Appendix G). For example, the first eight bytes of data
in the ROM hold the shape information for the commercial at sign @, the next eight hold the shape of the letter A, etc.
In all, there are 4096 bytes, representing shape dat for two complete characcter sets of 256 characters each--1K each for
uppercase/graphics, reverse uppercase/reverse graphics, lowercase/uppercase, and reverse lowercase/reverse uppercase.
The shape of each character is formed by an 8 by 8 matrix of screen dots. Whether any of the 64 dots is lit up or not is
determined by the bit patterns of the character data. Each byte of the Character ROM holds a number from 0 to 255.
This number can be represented by eight binary digits of 0 or 1. The leftmost bit of these eight is known as Bit 7, while the
rightmost bit is called Bit 0. Each of these binary digits has a bit value that is two times greater than the last. The values
of a bit set to 1 in each of the bit places are:
|  | Bit | 0 | 1 | 2 | 3 | 4 | 5 | 6 | 7
|  |  | 1 | 2 | 4 | 8 | 16 | 32 | 64 | 128
A byte whose value is 255 has every bit set to 1 (128+64+32+16+8+4+2+1=255), while a byte whose value is 0 is made up
of all zero bits. Numbers in between are made up of combinations of bits set to 1 and bits set to 0. If you think of every
bit that holds a 0 as a dot on the screen which is the color of the screen background, and every bit that holds a 1 as a dot
whose color is that of the appropriate nybble in Color RAM, you can begin to get an idea of how the byte values relate to
the shape of the character. For example, if you PEEK at the first eight bytes of the character ROM (the technique is
explained in the entry for location 1), you will see the numbers 60, 102, 110, 110, 96, 98, 60, 0. Breaking these data bytes
down into their bit values gives us a picture that looks like the following:
|  | "00111100" |  | 0 + | 0 + | 32 + | 16 + | 8 + | 4 + | 0 + | 0 | = | 60
|  | "01100110" |  | 0 + | 64 + | 32 + | 0 + | 0 + | 4 + | 2 + | 0 | = | 102
|  | "01101110" |  | 0 + | 64 + | 32 + | 0 + | 8 + | 4 + | 2 + | 0 | = | 110
|  | "01101110" |  | 0 + | 64 + | 32 + | 0 + | 8 + | 4 + | 2 + | 0 | = | 110
|  | "01100000" |  | 0 + | 64 + | 32 + | 0 + | 0 + | 0 + | 0 + | 0 | = | 96
|  | "01100010" |  | 0 + | 64 + | 32 + | 0 + | 0 + | 0 + | 2 + | 0 | = | 98
|  | "00111100" |  | 0 + | 0 + | 32 + | 16 + | 8 + | 4 + | 0 + | 0 | = | 60
|  | "00000000" |  | 0 + | 0 + | 0 + | 0 + | 0 + | 0 + | 0 + | 0 | = | 0
If you look closely, you will recognize the shape of the commercial at sign @ as it's displayed on your screen. The first byte
of data is 60, and you can see that Bits 5, 4, 3, and 2 are set to 1. The chart above shows that the bit values for these bits
are 32, 16, 8, and 4.
Adding these together, you get 32+16+8+4=60. This should give you an idea of how the byte value corresponds to the
patterns of lit dots. For an even more graphic display, type in the following program, which shows the shape of any of the
512 characters in the ROM, along with the number value of each byte of the shape.
10 DIM B%(7), T%(7): FOR I=0 TO 7: T%(i)=2^I: NEXT | bar: 0 to 6
20 POKE 53281,2:PRINT CHR$(147): POKE 53281,1: POKE 53280,0: POKE 646,11 | bar: 0 to 6
30 POKE 214,20: PRINT: INPUT " CHARACTER NUMBER (0-511)";C$ | bar: 0 to 6
40 C=VAL(C$): GOSUB 80: FOR I=0 TO 7 | bar: 0 to 6
50 POKE 214,6+I:PRINT:PRINT TAB(23);B%(I);CHR$(20);" " | bar: 0 to 6
60 FOR J=7 TO 0 STEP -1: POKE 1319+(7-J)+I*40,32-128*((B%(I)ANDT%(J))=T%(J)) | bar: 0 to 6
70 NEXT J,I: POKE 214,20: PRINT: PRINT TAB(27)" ":GOTO 30 | bar: 0 to 6
80 POKE 56333,127: POKE 1,51: FOR I=0 TO 7 | bar: 0 to 6
90 B%(I)=PEEK(53248+C*8+I): NEXT: POKE 1,55: POKE 56333,129: RETURN | bar: 0 to 6
If you have read about the VIC-II video chip, you know that it can address only 16K of memory at a time, and that all
display data such as screen memory, character shape data, and sprite shape data must be stored within that 16K block.
Since it would be very inconvenient for the VIC-II chip to able to access the character data only at the 16K block which
includes addresses 53248-57343 ($D000-$DFFF), the 64 uses an addressing trick that makes the VIC-II chip see an image of
the Character ROM at 4096-8191 ($1000-$1FFF) and at 36864-40959 ($9000-$9FFF). It is not available in the other two
blocks. To generate characters in these blocks, you must supply your own user-defined character set, or copy the ROM
data to RAM. A machine language routine for doing this is included in a sample program at the entry for 56576 ($DD00).
As indicated abvoe, you are by no means limited to using the character data furnished by the ROM. The availability of
user-defined characters greatly extends the graphics power of the 64. It allows you to create special text characters, like
math or chemistry symbols and foreign language alphabets. You can also develop special graphics characters as a
substitute for plotting points in bitmap graphics. You can achieve the same resolution using a custom character as in
high-resolution bitmap mode, but with less memory.
Once you have defined the character, it is much faster to print it to the screen than it would be to plot out all of the
individual points.
To employe user-defined characters, you must first pick a spot to put the shape data. This requires choosing a bank of
16K for vdeo chip memory (see the entry under Bits 0-1 fo 56576 ($DD00) for the considerations involved), and setting
the pointer to the 2K area of character memory in 53272 ($D018). It is then up to you to supply the shape data for the
characters. You can use part of the ROM character set by reading the ROM and transferring the data to your character
shape area (see the entry for location 1 for a method of reading the ROM).
Your original characters may be created by darkening squares on an 8 by 8 grid, converting all darkened squares to their
bit values, and then adding the bit values for each of the eight bytes. Or, you may use one of the many character graphics
editor programs tha are available commercially to generate the data interactively by drawing on the screen.
One graphics mode, multicolor text mode, almost requires that you define your own character set in order to use it
effectively. Multicolor mode is enabled by Bit 4 of location 53270 ($D016). Instead of using each bit to control whether an
individual dot will be foreground color (1) or background color (0), that mode breaks down each byte of shape data in
four bit-pairs. These bit-pairs control whether a dot will be the color in Background Color Register #1 (01), the color in the
Background Color Register #2 (10), or the color in the appropriate nybble of Color RAM (11). Since each pair of bits controls
one dot, each character is only four dots across. To make up for this, each dot is twice as wide as a normal high-resolution dot.
| 205 | 8K Operating System Kernal ROM
Locations 57344 to 65535 ($E000 to $FFFF) are used by the 8K Operating System kernal ROM. This ROM contains the
master control program that directs all of the computer's input and output. When you turn the 64's power on, this program
takes over and performs the various internal tasks which are necessary to enable you to use the computer. These include
such things as clearing RAM, getting the I/O devices and video display chip ready for use, setting various pointers, checking
for autostart cartridges, and setting up BASIC if no such cartridges are found.
The Kernal ROM contains many useful I/O routines that you might wish to incorporate in your own programs. However the
Kernal ROM is subject to revision (it was revised twice in the first six months alone), and these routines are not guaranteed
to stay in the same place. This means that if your programs make direct jumps into the ROM, there is no telling if your
program will work with future versions of the Kernal on later Commodore models. To help avoid these incompatability
programs, Commodore provides a jump table at the end of the ROM which points to the current location of each of a
number of these routines in any given Kernal.
This jump table has been a feature of all Commodore computers from the beginning, and has been expanded in the 64 to
include 39 separate routines. The jump vectors for the original 15 routines which has always been included in the table
(such as the one to the routine which outputs a character) are the same as on previous Commodore computers. By having
your program jump to the table address rather than directly to the routine desired, you can guarantee that your program
will work without modification on future versions of the 64, as well as on future Commodore models.
To the extent that your programs do not require the enhanced graphics capabilities of the 64, they can also be made to
work with the PET and VIC-20 computers. So remember: While jumping to undocumented entry points may save time in
the short run, in the long run it may cause compatability problems and should be avoided.
As with the section on the BASIC ROM, this section is not meant to be a complete explanation of the Kernal ROM, but
rather a guidepost for further exploration. Where the exact instructions the Kernal ROM routines use are important to your
programming, it will be necessary for your to obtain a disassembly listing of those routines and look at the code itself.
Keep in mind that there is 8K of RAM underlying the Kernal ROM that can be used by turning off interrupts and switching
out the Kernal ROM routines use are important to your programming, it will be necessary for you to obtain a disassembly
listing of those routines and look at the code itself.
Keep in mind that there is 8K of RAM underlying the Kernal ROM that can be used by turning off interrupts and switching
out the Kernal ROM temporarily. Even without switching out the Kernal ROM, this RAM may be read by the VIC-II chip, if
it is banked to use the top 16K of memory, and may be used for graphics data. The Kernal and BASIC ROMs may be copied
to RAM, and the RAM versions modified to change existing features or add new ones.
There are some differences between the version of the Kernal found on the first few Commodore 64s and those found on
the majority of newer models. Those differences are discussed in the entires for the sections on later Kernal additions
(patches) at 58541-58623 ($E4AD-$E4FF) and 65371-65407 ($FF5B-$FF7F).
The most obvious change causes the Color RAM at 55296 ($D800) to be initialized to the foreground color when the screen
is cleared on newer models, instead of background color white as on the earlier models. Other changes allow the new
Kernal software to be used by either U.S. or European 64s. Keep in mind that the Kernal is always subject to change, and
that the following discussion, while accurate at the time written (mid-1984), may not pertain to later models. If future
changes are like past ones, however they likely to be minor ones. The first place to look for these changes would be in the
patch sections identified above.
| 206 | 57344 | 1: $E000
Continuation of EXP Routine | bar: 0 to 1
This routine is split, with part on the BASIC ROM and the other part here. Since the two ROMs do not occupy contiguous
memory as on most Commodore machines, the BASIC ROM ends with a JMP $E000 instruction. Thus, while the BASIC
interpreter on the 64 is for the most part the same as on the VIC, the addresses for routines in this ROM are displaced by
three bytes from their location on the VIC
POLY1 | 206 | 57411 | 0: $E043
Function Series Evaluation Subroutine 1 | bar: 0 to 2
This routine is used to evaluate more complex expressions, and calls the following routine to do the intermediate evaluation.
POLY2 | 207 | 57433 | 1: $E059
Function Series Evaluation Subroutine 2 | bar: 0 to 2
This is the main series evaluation routine, which evaluates expressions by using a table of the various values that must be
operated on in sequence to obtain the proper result.
RMULC | 207 | 57485 | 1: $E08D
Multiplicative Constant for RND | bar: 0 to 1
A five-byte floating point number which is multiplied by the seed value as part of the process of obtaining the next value
for RND.
RADDC | 207 | 57490 | 1: $E092
Additive Constant for RND | bar: 0 to 1
The five-byte floating point number stored here is added to the seed as part of the process of obtaining the value for RND.
RND | 207 | 57495 | 1: $E097
Perform RND
This routine comes up with a random number in one of three ways, depending on the argument X of RND(X). If the
argument is positive, the next RND value is obtained by multiplying the seed value in location 139 ($8B) by one of the
constants above, adding the other constant, and scrambling the resulting bytes. This produces the next number in a
sequence. So many numbers can be produced in this way before the sequence begins to repeat that it can be considered
random.
If the argument is negative, the argument itself is scrambled, and made the new seed. This allows creation of a sequence
that can be duplicated.
If the argument is 0, four bytes of the Floating Point Accumulator are loaded from the low and high byte of Timer A, and
the tenths of second and second Time of Day Clock registers, all on CIA #1. This provides a somewhat random value
determined by the setting of those timers at the moment that the command is executed, which becomes the new seed
value. The RND(1) command should then be used to generate further random numbers.
The RND(0) implementation on the 64 has serious problems which make it unsuitable for generating a series of random
numbers when used by itself. First of all, the Time of Day Clock on CIA #1 (see 56328-56331, $DC08-$DC0B) does not
start running until you write to the tenth of second register. The operating System never starts this clock, and therefore
the two registers used as part of the floating point RND(0) value always have a value of 0. Even if the clock was started,
however, these registers keep time in Binary Coded Decimal (BCD) format, which means that they do not produce a full
range of numbers from 0 to 255. In addition, the Timer A high register output ranges only from 0 to 66, which also limits
the range of the final floating point value, so that certain numbers are never chosen.
| 208 | 57593 | 1: $E0F9
Call Kernal I/O Routines | bar: 0
This section is used when BASIC wants to call the Kernal I/O routines CHROUT, CHRIN, CHKOUT, CHKIN, and GETIN. It
handles any errors that result from the call, and creates a 512-byte buffer space at the top of BASIC and executes a CLR
if the RS-232 device is opened.
SYS | 208 | 57642 | 1: $E12A
Perform SYS
Before executing the machine language subroutine (JSR) at the address indicated, the .A, .X, .Y, and .P registers are loaded
from the storage area at 780-783 ($30C-$30F). After the return from subroutine (RTS), the new values of those registers
are stored back at 780-783 ($30C-$30F).
SAVE | 208 | 57686 | 1: $E156
Perform SAVE
This routine sets the range of addresses to be saved from the start of BASIC program text and end of BASIC program text
and end of BASIC program text pointers at 43 ($2B) and 45 ($2D), and calls the Kernal SAVE routine. This means that any
area of memory can be saved by altering these two pointers to point to the starting and ending address of the desired
area, and then changing them back.
VERIFY | 208 | 57701 | 1: $E165
Perform VERIFY | bar: 0
This routine sets the load/verify flag at 10 ($A), and falls through to the LOAD routine.
LOAD | 208 | 57704 | 1: $E168
Perform LOAD | bar: 0
This routine sets the load address to the start of BASIC (from pointer at 43, $2B), and calls the Kernal LOAD routine. If the
load is successful, it relinks the BASIC program so that the links agree with the address to which it is loaded, and it resets
the end of BASIC pointer to reflect the new end of program text. If the LOAD was done while a program was running, the
pointers are reset so that the program starts executing all over again from the beginning. A CLR is not performed, so that
the variables built so far are retained, and their values are still accessible. The pointer to the variable area is not changed,
but if the new program is longer than the one that loaded it, the variable table will be partially overwritten. This will cause
errors when the overwritten variables are referenced. Likewise, strings whose text was referenced at its location within the
original program listing will be incorrect.
Since a LOAD from a program causes the program execution to continue at the first line, when loading a machine language
routine or data file with a nonrelocating load (for example, LOAD"FILE",8,1) from a program, you should read a flag and
GOTO the line after the LOAD if you don't want the program to keep rerunning indefinitely:
10 IF FLAG=1 THEN GOTO 30 | bar: 0 to 2
20 FLAG=1: LOAD "FILE",8,1 | bar: 0 to 2
30 REM PROGRAM CONTINUES HERE | bar: 0 to 2
OPEN | 209 | 57790 | 1: $E1BE
Perform OPEN | bar: 0
The BASIC OPEN statement calls the Kernal OPEN routine.
CLOSE | 209 | 57799 | 1: $E1C7
Perform CLOSE | bar: 0
The BASIC CLOSE statement calls the Kernal CLOSE routine.
| 209 | 57812 | 1: $E1D4
Set Parameters for LOAD, VERIFY, and SAVE | bar: 0 to 2
This routine is used in common by LOAD, SAVE, and VERIFY for setting the filename, the logical file, device number, and
secondary address, all of which must be done prior to these operations.
| 209 | 57856 | 1: $E200
Skip Comma and Get Integer in .X | bar: 0 to 1
This subroutine is used to skip the comma between parameters and get the following integer value in the .X register.
| 209 | 57862 | 1: $E206
Fetch Current Character and Check for End of Line | bar: 0 to 3
This subroutine gets the current character, and if it is a 0 (end of line), it pulls it own return address off the stack and
returns. This terminates both its own execution and that of the subroutine which called it.
| 210 | 57870 | 1: $E20E
Check for Comma | bar: 0
This subroutine checks for a comma, moves the text pointer past it if found, and returns an error if it is not found.
| 210 | 57881 | 1: $E219
Set Parameters for OPEN and CLOSE | bar: 0 to 2
This routine is used in common by OPEN, and CLOSE for setting the filename, the logical file, device number, and secondary
address, all of which must be done prior to these operations.
COS | 210 | 57956 | 1: $E264
Perform COS
COS is executed by adding PI/2 to the contents of FAC1 and dropping through to SIN.
SIN | 210 | 57963 | 1: $E26B
Perform SIN
This routine evaluates the SIN of the number in FAC1 (which represents the angle in radians), and leaves the result there.
TAN | 210 | 58036 | 1: $E2B4
Perform TAN
This routine evaluates the tangent of the number in FAC1 (which represents the angle in radians) by dividing its sine by
its cosine.
Location Range: 58080-58125 ($E2E0-$E30D)
Table of Contents for Evaluation of SIN, COS, and TAN
This table starts with a counter byte by 5, indicating that there are six entries in the table. This is followed by the six
floating point constants of five bytes each.
ATN | 211 | 58126 | 1: $E30E
Perform ATN
The arc tangent of the number in FAC1 (which represents the angle in radians) is evaluated using the 12-term series of
operations from the constant table which follows. The answer is left in FAC1.
ATNCON | 211 | 58174 | 1: $E33E
Table of Constants for ATN Evaluation | bar: 0 to 2
The table begins with a count byte of 11, which is followed by 12 contants in five-byte floating point representation.
| 211 | 58235 | 1: $E33E
Warm Start BASIC | bar: 0
This is the entry point into BASIC from the BRK routine at 65126 ($FE66), which is executed when the STOP and RESTORE
keys are both pressed. It first executes the Kernal CLRCHN routine which closes all files. It then sets the default devices,
resets the stack and BASIC program pointers, and jumps through the vector at 768 ($300) to the next routine to print
the READY prompt and enter the main BASIC loop.
| 211 | 58251 | 1: $E38B
Error Message Handler | bar: 0
This routine to print error messages is pointed to by the vector at 768 ($300). Using the .X register as an index, it either
prints an error message from the table at 41363 ($A193) or the READY prompt, and message from the table at 41363
($A193) or the READY prompt, and continues through the vector at 770 ($302) to the main BASIC loop.
| 211 | 58260 | 1: $E394
Cold Start BASIC | bar: 0
This initialization routine is executed at the time of power-up. The RAM vectors to important BASIC routines are set up
starting at 768 ($300), the interpreter is initialized, the start-up messages are printed, and the main loop entered through
the end of the warm start routine.
INITAT | 211 | 58274 | 1: $E3A2
Text of the CHRGET Routine Which Runs at 115 ($73) | bar: 0 to 3
The text of the CHRGET routine is stored here, and moved to Page 0 by the BASIC initialization routine. When creating a
wedge in CHRGET, it is possible to execute all or part of this code in place of the RAM version.
| 212 | 58298 | 1: $E3BA
Initial RND Seed Value | bar: 0
At power-up time, this five-byte floating point constant is transferred to 139 ($8B), where it functions as the starting RND
seed number. Thus, if RND is not initialized with a negative or zero argument, it will always return the same sequence of
numbers.
INIT | 212 | 58303 | 1: $E3BF
Initialize BASIC | bar: 0
| 212 | 58402 | 1: $E422
Print BASIC Start-Up Messages | bar: 0 to 1
This routine prints the start up message "*** COMMODORE 64 BASIC V2 ***", calculates the amount of free memory,
and prints the BYTES FREE message.
| 212 | 58439 | 1: $E447
Table of Vectors to Important BASIC Routines | bar: 0 to 2
This table contains the vectors which point to the addresses of some important BASIC routines. The contents of this table
are moved to the RAM at 768 ($300).
| 212 | 58451 | 1: $E453
Copy BASIC Vectors to RAM | bar: 0 to 1
The cold start routine calls this subroutine to copy the table of vectors to important BASIC routines to RAM, starting at
location 768 ($300).
WORDS | 212 | 58464 | 1: $E460
Power-Up messages | bar: 0
The ASCII text of the start-up messages "*** COMMODORE 64 BASIC V2 ***" and "BYTES FREE" is stored here.
Location Range: 58541-65535 ($E4AD-$FFFF)
Kernal I/O Routines
After the conclusion of BASIC comes the part of this ROM which can be considered the Kernal proper. This part contains
all of the vectored routines found in the jump table starting at 65409 ($FF81).
Location Range; 58541-58623 ($E4AD-$E4FF)
Patches Added to Later Kernal Versions
This area contains code that was not found in the original version of the Kernal. These additions were made to fix some
bugs and to increase Kernal compatability between U.S. and European 64s.
| 213 | 58451 | 1: $E4AD
Patch for BASIC Call of CHKOUT | bar: 0 to 1
This patch was made to preserve the .A register if there was no error returned from BASIC's call of the Kernal CHKOUT
routine. Apparently, the first version could cause a malfunction of the CMD and PRINT# commands.
| 213 | 58551 | 1: $E4B7
28 Unused Bytes (all have the value of 170, $AA) | bar: 0 to 3
| 213 | 58579 | 1: $E4DA
Patch to RS232 Routine | bar: 0
| 213 | 58586 | 1: $E4DA
Clear Color RAM to the Color of Text Foreground | bar: 0 to 3
This routine is a patch added to the more recent versions of the Kernal. It is called by the routine which clears a screen line
(59903, $E9FF), and it places the value of the current foreground color in 646 ($286) into the current byte of Color RAM
pointed to by USER (243, $F3).
In the original version of the Kernal, the routine that cleared a screen line set the corresponding Color RAM to a value of 1,
which gives text characters a white foreground color. This was changed in version zero because the white color was found
to sometimes cause light flashes during screen scrolling. It was that white background color, however, that enabled the
user to POKE the screen code for a character into screen RAM, and make that character appear on the screen in a color that
contrasted the blue background. This change to the Operating System caused colors POKEd to screen RAM to be the same
color as the background, and thus made them invisible. By initializing Color RAM to the current foreground color, version
3 of the Kernal solved this problem.
Owners of old 64s can find the solution to the "invisible POKE" problem in the discussion that begins on the bottom of
page 81.
| 214 | 58592 | 1: $E4E0
Pause after Finding a File on Cassette | bar: 0 to 2
This routine is a patch to the routine which finds a file on cassette. After the file is found, the message FILETITLE FOUND
appears on the screen. On the original versions of the Kernal, the user would then have to hit the Commodore key to
continue the load. On the newer versions, this patch causes a slight pause after a tape file is found, during which time a
keypress is looked for. If a key is pressed, the loading process continues immediately. If it is not, the load continues by
itself after the end of the pause.
| 214 | 58604 | 1: $E4EC
Baud Rate Table for European (PAL) Standard Monitors | bar: 0 to 3
This table of prescaler values was added to later Kernal versions to allow the same Kernal software to be used with either
U.S. or European 64s. It contains the values which are required to obtain interrupts at the proper frequency for the
standard RS-232 baud rates, and corresponds exactly in format to the table of values for the U.S. (NTSC) monitor format
at 65218 ($FEC2). Separate tables are required because the prescaler values are derived from dividing the system clock
rate by the baud rate, and PAL machines operate with a slightly slower clock frequency.
IOBASE | 214 | 58624 | 1: $E500
Store Base Address of Memory-Mapped I/O Devices in .X and .Y Registers | bar: 0 to 5
This is one of the documented Kernal routines for which there is a vector in the jump table at 65523 ($FFF3).
When called, this routine sets the .X register to the low byte of the base address of the memory-mapped I/O devices, and
puts the high byte in the .Y register. This allows a user to set up a zero-page pointer to the device, and to load and store
indirectly through that pointer. A program which uses this method, rather than directly accessing such devices, could be
made to function without change on future Commodore models, even though the I/O chips may be addressed at different
locations. This of course assumes that the CIA or a similar chip will be used. This routine is of limited value for creating
software that is compatible with both the VIC-20 and the 64 because of the differences in the VIA I/O chip that VIC uses.
The current version of this routine loads the .X register with a 0, and .Y register with 220 ($DC), thus pointing to CIA #1,
which is at 56320 ($DC00).
SCREEN | 215 | 58629 | 1: $E505
Store Numbers of Screen Rows and Columns in .Y and .X | bar: 0 to 3
This is a documented Kernal routine which is vectored in the jump table at 65517 ($FFED), and is provdied to allow for
program compatibility between computers.
When called, this subroutine returns the number of screen columns in the .X register, and the number of screen rows in
.Y Thus, a program can detect the screen format of the machine on which it is running, and make sure that text output is
formatted accordingly.
The present version of this routine loads the .X register with 40 ($28) and the .Y register with 25 ($19).
PLOT | 215 | 58634 | 1: $E50A
Read/Set Location of the Cursor | bar: 0 to 1
The jump table entry for this documented Kernal is at 65520 ($FFF0).
The routine allows the user to read or set the position of the cursor. If the carry flag is set with a SEC instruction before
calling this subroutine, cursor column (X position) will be returned in the .X register, and the cursor row (Y position) will
be returned in the .Y register. If the carry flag is cleared with a CLC instruction before entering this routine, and the .Y and
.X registers are loaded with the desired row and column positions respectively, this routine will set the cursor position
accordingly.
| 215 | 58648 | 1: $E518
Initialize Screen and Keyboard | bar: 0 to 1
This is the original CINT Kernal routine, to which additions were made in later versions of the Kernal.
After calling the routine at 58784 ($E5A0) to set up default I/O values, this routine intializes the cursor blink flags, the
keyboard decode vector, the key repeat delay and frequency counters, the current color code, and maximum keyboard
buffer size. It then falls through to the next routine.
| 215 | 58692 | 1: $E544
Initialize the Screen Line Link Table and Clear the Screen | bar: 0 to 3
The routine initializes the screen line link table at 217 ($D9), clears the screen, and clears the Color RAM to the background
color. It falls through to the next routine.
| 216 | 58726 | 1: $E566
Home the Cursor | bar: 0
This routine sets PNTR (211, $D3) and TBLX (214, $D6) to 0, and falls through to the next routine
| 216 | 58732 | 1: $E56C
Set Pointer to Current Screen Line | bar: 0 to 1
| 216 | 58784 | 1: $E5A0
Set Default I/O Devices and Set Default Values for VIC-II Chip Registers | bar: 0 to 5
This routine sets the keyboard and screen as the current input and output devices. It then writes the default values found
in the table at 60601 ($ECB9) to the VIC-II chip.
| 216 | 58804 | 1: $E5B4
Get a Character from the Keyboard Buffer | bar: 0 to 2
This routine transfers the first character from the keyboard buffer to the .A register, bumps the rest of the characters one
place up in line and decrements the pointer, showing how many characters are waiting in the buffer.
| 216 | 58826 | 1: $E5CA
Wait for a Carriage Return from the Keyboard | bar: 0 to 2
This subroutine is called by the portion of the CHRIN routine that handles keyboard input. It turns the cursor on, gets
chracters, and echoes them to the screen until a carriage return has been entered. It also looks for the shifted RUN/STOP
key, and forces the output of the commands LOAD and RUN if it finds it.
| 216 | 58930 | 1: $E632
Input a Character from Screen or Keyboard | bar: 0 to 2
This routine is the portion of the Kernal CHRIN routine that handles input from the keyboard and screen devices. CHRIN
gets one byte at a time fromn the current screen position, or inputs a whole line from the keyboard and returns it one
byte at a time.
| 217 | 59012 | 1: $E684
Test for Quote Marks | bar: 0
This subroutine checks if the current character is a quotation mark, and if it is, toggles the quote switch at 212 ($D4).
| 217 | 59025 | 1: $E691
Add a Character to the Screen | bar: 0 to 1
This is part of the routine that outputs a character to the screen. It puts printable characters into screen memory.
| 217 | 59048 | 1: $E6A8
Return from Outputting a Character to the Screen | bar: 0 to 3
This is the common exit point for the screen portion of the CHROUT routine.
| 217 | 59062 | 1: $E6B6
Advance the Cursor | bar: 0
This routine advances the cursor, and provides for such things as scrolling at the end of the screen, and inserting a blank
line in order to add another physical line to the current logical line.
| 217 | 59137 | 1: $E701
Move Cursor Back over a 40-Column Line Boundary | bar: 0 to 3
| 217 | 59158 | 1: $E716
Output to the Screen | bar: 0
| 217 | 59516 | 1: $E87C
Move Cursor to Next Line | bar: 0 to 1
This subroutine moves the cursor down to the next line if possible, or scrolls the screen if the cursor is on the last line.
| 217 | 59537 | 1: $E891
Output a Carriage Return | bar: 0 to 1
A carriage return is performed by clearing insert mode, reverse video, and quote mode, and moving the cursor to the
next line.
| 218 | 59553 | 1: $E8A1
If at the Beginning of a Screen Line, Move Cursor to Previous Line
| 218 | 59571 | 1: $E8B3
If at the End of a Screen Line, Move Cursor to the Next Line
| 218 | 59595 | 1: $E8CB
Check for a Color Change | bar: 0
This routine is used by the screen CHROUT routine to check if the character to be printed is the one that causes the
current foreground color to change (such as the CTRL-1 combination).
| 218 | 59610 | 1: $E8DA
PETASCII Color Code Equivalent Table | bar: 0 to 2
This tables gives the PETASCII values of the color change characters for each of the 16 possible colors. These values are:
|  | 144 ($90) | 1: Change to Color 0 (black)
|  | 5 ($05) | 1: Change to Color 1 (white)
|  | 28 ($1C) | 1: Change to Color 2 (red)
|  | 159 ($9F) | 1: Change to Color 3 (cyan)
|  | 156 ($9C) | 1: Change to Color 4 (purple)
|  | 30 ($1E) | 1: Change to Color 5 (green)
|  | 31 ($1F) | 1: Change to Color 6 (blue)
|  | 158 ($9E) | 1: Change to Color 7 (yellow)
|  | 129 ($81) | 1: Change to Color 8 (orange)
|  | 149 ($95) | 1: Change to Color 9 (brown)
|  | 150 ($96) | 1: Change to Color 10 (light red)
|  | 151 ($97) | 1: Change to Color 11 (dark gray)
|  | 152 ($98) | 1: Change to Color 12 (medium gray)
|  | 153 ($99) | 1: Change to Color 13 (light green)
|  | 154 ($9A) | 1: Change to Color 14 (light blue)
|  | 155 ($9B) | 1: Change to Color 15 (light gray)
| 218 | 59626 | 1: $E8EA
Scroll Screen
This subroutine moves all of the screen lines up, so that a blank line is created at the bottom of the screen and top screen
line is lost. If the top logical line is two physical lines long, all lines are moved up two lines. Holding down the CTRL key
will cause a brief pause after the scroll.
| 218 | 59749 | 1: $E965
Insert a Blank Line on the Screen | bar: 0 to 1
This subroutine is used when INSERTing to add a blank physical line to a logical line.
| 219 | 59848 | 1: $E9C8
Move Screen Line | bar: 0
This subroutine is used by the scroll routine to move one screen line (and its associated Color RAM) up a line.
| 219 | 59872 | 1: $E9E0
Set Temporary Color Pointer for Scrolling | bar: 0 to 2
This subroutine sets up a pointer in 174-175 ($AE-$AF) to the Color RAM address that corresponds to the temporary
screen line address in 172-173 ($AC-$AD).
| 219 | 59888 | 1: $E9E0
Set Pointer to Screen Address of Start of Line | bar: 0 to 2
This subroutine puts the address of the first byte of the screen line designated by the .X register into locations 209-210
($D1-$D2).
| 219 | 59903 | 1: $E9F0
Clear Screen Line | bar: 0
This subroutine writes space characters to an entire line of screen memory, and clears the corresponding line of color
memory to color in Background Color Register 0 (53281, $D021).
| 219 | 59923 | 1: $E9FF
Set Cursor Blink Timing and Color Memory Address for Print to Screen | bar: 0 to 5
This subroutine sets the cursor blink countdown and sets the pointer to Color RAM. It then falls through to the next
routine.
| 219 | 59932 | 1: $EA1C
Store to Screen | bar: 0
This routine stores the character in the .A register to the screen address provided to by 209 ($D1), and stores the color
in the .X register to the address pointed to by 243 ($F3).
|  | 59940 | 1: $EA24
Synchronize Color RAM Pointer to Screen Line Pointer | bar: 0 to 3
This subroutine sets the pointer at 243 ($F3) to the address of the beginning of the line of Color RAM which coresponds
to the current line of screen RAM (whose pointer is at 209, $D1).
|  | 59953 | 1: $EA31
IRQ Interrupt Entry | bar: 0
This is the entry point to the standard IRQ interrupt handler. Timer A of CIA #1 is set at power-on to cause an IRQ interrupt
to occur every 1/60 second. When the interrupt occurs, program flow is transferred here via CINV vector at 788 ($314).
This routine updates the software clock at 160-162 ($A0-$A2), handles the cursor flash, and maintains the tape interlock
which keeps the cassette motor on if a button is pushed and the interlock flag is on. Finally, it calls the keyboard scan
routine, which checks the keyboard and puts any character it finds into the keyboard buffer.
SCNKEY |  | 60039 | 1: $EA87
Read the Keyboard | bar: 0
This subrutoine is called by the IRQ interrupt handler above to read the keyboard device which is connected to CIA #1
(see the ntry for 56320, $DC00 for details on how to read the keyboard).
It is the Kernal routine SCNKEY which can be entered from the jump table at 65439 ($FF9F). This routine returns the
keycode of the key currently being pressed in 203 ($CB), sets the shift/control flag if appropriate, and jumps through the
vector at 655 ($28F) to the routine that sets up the proper table to translate the keycode to PETASCII. It concludes with
the next routine, which places the PETASCII value of the character in the keyboard buffer.
| 220 | 60128 | 1: $EAE0
Decode the Keystroke and Place Its ASCII Value in the Keyboard Buffer | bar: 0 to 5
This is the continuation of the IRQ keyscan routine. It decodes the keycode with the proper PETASCII table, and compares
it with the last keystroke. If it is the same, it checks to see if it is okay to repeat the character without waiting for the key
to be let up. I the character should be printed, it is moved to the end of the keyboard buffer at 631 ($277).
| 220 | 60232 | 1: $EB48
Set Up the Proper Keyboard Decode Table | bar: 0 to 2
This routine is pointed to by the vector at 655 ($28F). Its function is to read the shift/control flag at 653 ($28D), and set
the value of the decode table pinter at 245 ($F5) accordingly.
First it checks if the SHIFT/Commodore logot combination was pressed, and if the toggle enable at 657 ($291) will allow a
change, the character set will be changed to lowercase/uppercase or uppercase/graphics by changing the VIC Memory
Control Register at 53272 ($D018), and no character will be printed.
Next it sets the decode table pointer. There are 64 keys, and each can have four different PETASCII values, depending on
whether the key is pressed by itself, or in combination with the SHIFT, CTRL, or Commodore logo keys. Therefore, there are
four tables of 64 entries each to translate the keycode to PETASCII: the standard table, the SHIFT table, the Commodore
logo table, and the CONTROL table. The routine will set up the pointer for the appropriate table, depending on whether the
SHIFT, CTRL, or logo key was pressed. The CTRL key take precedence, so that if another of these keys is pressed along with
the CTRL key, the CONTROL table is used.
| 221 | 60281 | 1: $EB79
Keyboard Decode Table Vectors | bar: 0 to 1
This table contains the two-byte addresses of the four keyboard decode tables in low-byte, high=byte format.
| 221 | 60289 | 1: $EB81
Standard Keyboard Matrix Decode Table | bar: 0 to 2
This table contains the 64 PETASCII values for the standard keyboard, one for each key which is struck byu itself. The table
is in keycode order (see the keycode table in Appendix H for the correspondence of keycode to key). A 65th byte with the
value of 255 ($FF) marks the end of the table (this corresponds to a keypress value of 64, no key pressed).
| 221 | 60354 | 1: $EBC2
SHIFTed Keyboard Matrix Decode Table | bar: 0 to 2
| 221 | 60419 | 1: $EC03
Commodore Logo Keyboard Matrix Decode Table | bar: 0 to 3
This table contains the 64 PETASCII values for the logo keyboard, one for each key which is struck while the Commodore
logo key is pressed. The table is in keycode order (see the keycode table in Appendix H for the correspondence of keycode
to key). A 65th byte with the value of 255 ($FF) marks the end of the table (this corresponds to a keypress value of 64,
no key pressed).
| 221 | 60484 | 1: $EC44
Set Lowercase/Uppercase or Uppercase/Graphics Character Set | bar: 0 to 4
The part of the Kernal CHROUT routine that outputs to the screen uses this subroutine to check for the special nonprinting
characters that switch the character set (CHR$(14) and CHR$(142)). If one of these is the character to be printed, this
routine makes the switch by setting location 53272 ($D018) accordingly.
| 222 | 60510 | 1: $EC5E
Set Flag to Enable or Disable Switching Character Sets | bar: 0 to 3
This subroutine is also used to check for special characters to print. In this case, it checks for the characters that enable or
disable the SHIFT/logo combination from toggling the character set currently in use (CHR$(8) and CHR$(9)). If one of these
is to be printed, the flag at 657 ($291) is changed.
| 222 | 60536 | 1: $EC78
Control Keyboard Matrix Decode Table | bar: 0 to 2
This table contains the 64 PETASCII values fot the Control keybaord, one for each key which is struck while the CTRL key is
pressed. The table is in keycode order (see the keycode table in Appendix H for the correspondence of keycode to key). A
65th byte with the value of 255 ($FF) marks the end of the table (this corresponds to a keypress value of 64,k no key
pressed).
The only keys generally struck in combination with the CTRL key are the ones that change the colors on the top row of
the keyboard, but this doesn't necessarily mean that the only CTRL key combinations don't do anything. On the contrary,
looking at the values in this table, you can see that any of the first 32 values in the PETASCII table can be produced by some
combination of the CTRL key and another key. CTRL-@ produces CHR$(0). CTRL-A through CTRL-Z produce CHR$(1) through
CHR$(26). CTRL-: is the same as CHR$(27), CTRL-Lira (that's the slashed-L British pound sign) produces CHR$(28), CTRL-;
equals CHR$(29), CTRL-up arrow produces CHR$(30), and CTRL-= produces CHR$(31).
Any of these combinations produce the same effect as the CHR$(X) statement. For example, CTRL-; moves the cursor over
to the right, CTRL-N switches the lowercase, CTRL-R turns on reverse video, and CTRL-E changes the printing to white.
| 222 | 60601 | 1: $ECB9
Video Chip Register Default Table | bar: 0 to 1
| 222 | 60647 | 1: $ECE7
Text for Keyboard Buffer When SHIFT/RUN Is Pressed | bar: 0 to 3
When the SHIFT and RUN keys are pressed, the ASCII text stored here is forced into the keyboard buffer. That text is
LOAD, carriage return, RUN, carriage return.
| 223 | 60656 | 1: $ECF0
Low Byte Table of Screen Line Addresses | bar: 0 to 2
This table holds the low byte of the screen address for lines 0-24. The high byte is derived from combining a value from
the screen line link table at 217 ($D9) with the pointer to screen memory at 648 ($288).
TALK | 223 | 60681 | 1: $ED09
Send TALK to a Device on the Serial Bus | bar: 0 to 2
This is a documented Kernal routine whose entry in the jump table is 65460 ($FFB4). When called, it Ors the device number
in the Accumulator with the TALK code (64, $40) and sends it on the serial bus. This commands the device to TALK.
LISTEN | 223 | 60684 | 1: $ED0C
Send LISTEN to a Device on the Serial Bus | bar: 0 to 2
| 223 | 60689 | 1: $ED11
Send Command Code to a Device on the Serial Bus | bar: 0 to 3
This subroutine is used in common by many Kernal routines to send the command code in the Accumulator to a device on
the serial bus.
| 223 | 60736 | 1: $ED40
Send a Byte on the Serial Bus | bar: 0 to 1
This subroutine is used in common by several Kernal routines to send the byte in the serial bus character buffer at 149
($95) on the serial bus.
| 223 | 60848 | 1: $EDB0
Time-Out Error on Serial Bus | bar: 0 to 1
This subroutine handles the case when the device does not respond by setting the DEVICE NOT PRESENT error code and
exiting.
SECOND | 223 | 60857 | 1: $EDB9
Send a Secondary Address to a Device on the Serial Bus after LISTEN | bar: 0 to 4
This is a documented Kernal routine that can be entered from the jump table at 65427 ($FF93). It sends a secondary
address from the Accumulator to the device on the serial bus that has just been commanded to LISTEN. This usually done
to give the device more particular instructions on how the I/O is to be carried out before information is sent.
TKSA | 224 | 60871 | 1: $EDC7
Send a Secondary Address to a Device on the Serial Bus after TALK | bar: 0 to 4
This is a documented Kernal routine that can be entered from the jump table at 65430 ($FF96). It sends a secondary
address from the Accumulator to the device on the serial bus that has just been commanded to TALK. This is usually done
to give the device more particular instructions on how the I/O is to be carried out before information is sent.
CIOUT | 224 | 60893 | 1: $EDDD
Send a Byte to an I/O Device over the Serial Bus | bar: 0 to 3
This is a documnted Kernal routine which can be entered from the jump table at 65448 ($FFA8). Its purpose is to send a
byte of data over the serial bus. In order for the data to be received, the serial device must have first been commanded to
LISTEN and been given a secondary address if necessary. This routine always buffers the current character, and defers
sending it until the next byte is buffered. When the UNLISTEN command is sent, the last byte will be sent with an END or
Identify (EOI).
UNTLK | 224 | 60911 | 1: $EDEF
Send UNTALK to a Device on the Serial Bus | bar: 0 to 2
This is a documented Kernal routine whose entry in the jump table is 65451 ($FFAB). When called, it sends the UNTALK
code (95, $5F) on the serial bus. This commands any TALKer on the bus to stop sending data.
UNLSN | 224 | 60926 | 1: $EDFE
Send UNLISTEN to a Device on the Serial Bus | bar: 0 to 2
This is a documented Kernal routine whose entry in the jump table is 65454 ($FFAE). It sends the UNLISTEN code (63, $3F)
on the serial bus. This commands any LISTENers to get off the serial bus, and frees up the bus for other users.
ACPTR | 224 | 60947
Receive a Byte of Data from a Device on the Serial Bus | bar: 0 to 3
This is a documented Kernal routine whose entry point in the jump table is 65445 ($FFA5). When called, it will get a byte
of data from the current TALKer on the serial bus and store it in the Accumulator. In order to receive the data, the device
must have previously been sent a command to TALk and a secondary addres if it needs one.
| 225 | 61061 | 1: $EE85
Set the Serial Clock Line Low (Active) | bar: 0 to 2
This subroutine clears the serial bus clock pulse output bit (Bit 4 of CIA #2 Data Port A at 56576, $DD00).
| 225 | 61070 | 1: $EE8E
Set the Serial Clock Line High (Inactive) | bar: 0 to 2
This subroutine sets the serial bus clock pulse output bit to 1 (Bit 4 of CIA #2 Data Port A at 56576, $DD00).
| 225 | 61079 | 1: $EE97
Set Serial Bus Data Output Line Low | bar: 0 to 2
This subroutine clears the serial bus data output bit to 0 (Bit 5 of CIA #2 Data Port A at 56576, $DD00).
| 225 | 61088 | 1: $EEA0
Set Serial Bus Data Output line High | bar: 0 to 2
This subroutine sets the serial bus output bit to 1 (Bit 5 of CIA #2 Data Port A at 56576, $DD00)
| 225 | 61097 | 1: $EEA9
Get Serial Bus Data Input Bit and Clock Pulse Input Bit | bar: 0 to 3
This subroutine reads the serial bus data input bit and clock pulse input bit (Bits 7 and 6 of CIA #2 Data Port A at 56576,
$DD00), and returns the data bit in the Carry flag and the clock bit in the Negative flag.
| 225 | 61107 | 1: $EEB3
Perform a One-Millisecond Delay | bar: 0 to 1
| 225 | 61115 | 1: $EEBB
Send Next RS-232 Bt (NMI) | bar: 0 to 1
This subroutine is called by the NMI interrupt handler routine to send the next bit of data to the RS-232 device.
| 225 | 61230 | 1: $EF2E
Handle RS-232 Errors | bar: 0
This subroutine sets the appropriate error bits in the status register at 663 ($297).
| 226 | 61258 | 1: $EF4A
Set the Word Length for the Current RS-232 Character | bar: 0 to 3
This routine takes the number of data bits to send per RS-232 character from the control register and puts it into the .X
register for use by the RS-232 routines.
| 226 | 61273 | 1: $EF59
Receive Next RS-232 Bit (NMI) | bar: 0 to 1
This routine is called by the NMI Interrupt handler routine to receive the next bit of data from the RS-232 device.
| 226 | 61310 | 1: $EF7E
Setup to Receive a New Byte from RS-232 | bar: 0 to 2
| 226 | 61328 | 1: $EF90
Test If Start Bit Received from RS-232 | bar: 0 to 2
| 226 | 61335 | 1: $EF97
Put a Byte of Received Data into RS-232 Receive Buffer | bar: 0 to 3
This routine checks for a Receive Buffer Ovverrun, stores the byrte just received in the RS-232 receive buffer, and checks
for Parity Error, Framing Error, or Break Detected Error. It then sets up to receive the next byte.
| 226 | 61409 | 1: $EFE1
CHKOUT for the RS-232 Device | bar: 0 to 1
The Kernal CHKOUT routine calls this subroutine to define the RS-232 device's logical file as an output channel. Before this
can be done, the logical file must first be OPENed.
| 226 | 61460 | 1: $F014
CHROUT for the RS-232 Device | bar: 0 to 1
The Kernal CHROUT routine calls this subroutine to output a character to the RS-232 device. After the logical file has been
OPOENed and set for output using CHKOUT, the CHROUT routine is used to actually send a byte of data.
| 226 | 61517 | 1: $F04D
CHKIN for the RS-232 Device | bar: 0 to 1
The Kernal CHKIN routine calls this subroutine to define the RS-232 device's logical file as an input channel. A prerequisite
for this is that the logical file first be OPENed.
| 227 | 61574 | 1: $F086
GETIN for the RS-232 Device | bar: 0 to 1
The Kernal GETIN routine calls this subroutine to remove the next byte of data from the RS-232 receive buffer and return
it in the Accumulator. The routine checks for the Receive Buffer Empty Error. It is also called by the Kernal CHRIN routine,
which essentially does the same thing as GETIN for the RS-232 device.
| 227 | 61604 | 1: $F0A4
Stop CIA #2 RS-232 NMIs for Serial/Cassette Routines | bar: 0 to 3
This subroutine turns off the NMIs for Serial/Cassette Routines
This subroutine turns off the NMIs that drive the RS-232 routines before any I/O is done using the serial bus or cassette
device. Such interrupts could throw off the timing of those I/O routines, and interfere with the transmission of data.
| 227 | 61629 | 1: $F0BD
Kernal Control Messages | bar: 0 to 1
The ASCII text of the Kernal I/O control messages is stored here. The last byte of every message has Bit 7 set to 1 (ASCII
value + 128). The messages are:
I/O ERROR
SEARCHING
FOR
PRESS PLAY ON TAPE
PRESS RECORD & PLAY ON TAPE
LOADING
SAVING
VERIFYING
FOUND
OK
| 227 | 61739 | 1: $F12B
Print Kernal Error Message If in Direct Mode | bar: 0 to 2
This routine first checks location 157 ($9D) to see if the messages are enabled. If they are, it prints the message indexed
by the .Y register.
| 227 | 61758 | 1: $F13E
Get One Byte from the Input Device | bar: 0 to 2
This is a documented Kernal routine whose jump table entry point is at 65508 ($FFE4). The routine jumps through a RAM
vector at 810 ($32A). Its function is to get a character from the current input device (whose device number is stored at
153, $99). In practice, it operates identically to the CHRIN routine below for all devices except for the keyboard. If the
keyboard is the current input device, this routine gets one character from the keyboard buffer at 631 ($277). It depends
on the IRQ interrupt routine to read the keyboard and put characters into the buffer.
CHRIN | 227 | 61783 | 1: $F157
Input a Character from the Current Device | bar: 0 to 2
This is a documented Kernal routine whose jump table entry point is at 65487 ($FFCF).
The routine jumps through a RAM vector at 804 ($324). Its function is to get a character from the current input device
(whose device number is stored at 153, $99). This device must first have been OPENed and then designated as the input
channel by the CHKIN routine.
When this routine is called, the next byte of data available from this device is returned in the Accumulator. The only
exception is the routine for the keyboard device (which is the default input device). If the keyboard is the current input
device, this routine blinks the cursor fetches characters from the keyboard buffer, and echoes them to the screen until a
carriage return is encountered. When a carriage return is found, the routine sets a flag to indicate the length of the last
logical line before the return character, and reads the first character of this logical line from the screen.
Subsequent calls to this routine will cause the next character in the line to be read from the screen and returned to
indicate the end of the line. Any call after this character is received will start the whole process over again.
Note that only the last logical line before the carriage return is used. Any time you type in more than 80 characters, a new
logical line is started. This routine will ignore any characters on the old logical line, and process only the most recent
80-character group.
CHROUT | 228 | 61898 | 1: $F1CA
Output a Byte
This is a documented Kernal routine whose jump table entry point is at 65490 ($FFD2). The routine jumps through a RAM
vector at 806 ($326). It is probably one of the best known and most used Kernal routines, because it sends the character
in the Accumulator to the current output device. Unless a device has been OPENed and designated as the current output
channel using the CHKOUT routine, the character is printed to the screen, which is the default output device. If the cassette
is the current device, outputting a byte will only add it to the buffer. No actual transmission of data will occur until the
192-byte buffer is full.
CHKIN | 229 | 61966 | 1: $F20E
Designate a Logical File As the Current Input Channel | bar: 0 to 3
This is a documented Kernal routine which can be entered from the jump table at 65478 ($FFC6).
The routine jumps through a RAM vector at 798 ($31E). If you wish to get data from any device other than the keyboard,
this routine must be called after OPENing the device, before you can get a data byte with the CHRIN or GETIN routine.
When called, the routine will designate the logical file whose file number is in the .X register as the current file, its device
as the current device, and its secondary address as the current secondary address. If the device on the channel is a serial
device, which requires a TALK command and sometimes a secondary address, this routine will send them over the serial bus.
CHKOUT | 229 | 62032 | 1: $F250
Designate a Logical File As the Current Output Channel | bar: 0 to 3
This is a documented Kernal routine which can be entered from the jump table at 65481 ($FFC9).
The routine jumps through a Ram vector at 800 ($320). If you wish to output data to any device other than the screen,
this routine must be called after OPENing the device, and before you output a data byte with the CHROUT routine. When
called, the routine will designate the logical file whose file number is in the .X register as the current file, its device as the
current device, and its secondary address as the current secondary address. If the device on the channel uses the serial
bus, and therefore requires a LISTEN command and possibly a secondary address, this information will be sent on the bus.
| 229 | 62097 | 1: $F291
Close a Logical I/O File | bar: 0
CLOSE is a documented Kernal routine which can be entered via the jump table at 65475 ($FFC3).
The routine jumps through a RAM vector at 796 ($31C). It is used to close a logical file after all I/O operations involving that
file have been completed. This is accomplished by loading the Accumulator with the logical file number of the file to be
closed, and calling this routine.
Closing an RS-232 file will de-allocate space at the top of memory for the receiving and transmit buffers. Closing a cassette
file that was opened for writing will force the last block to be written to cassette, even if it is not a full 192 bytes. Closing a
serial bus device will send an UNLISTEN command on the bus. Remember, it is necessary to properly CLOSE a cassette or
disk data file in order to retrieve the file later.
For all types of files, CLOSE removes the file's entry from the tables of logical files, device, and secondary address at 601,
611, and 621 ($259, $263, $26D), and removes all higher entries in the table down one space.

## Sheet2
Explanation of how high/low bytes working within machine language
Example code
FILLSCREEN
lda #0
sta 251 |  |  |  |  | ; Low byte
lda #4
sta 252 |  |  |  |  | ;High byte
ldx #4
DY ldy #0
lda #0
DS sta (251),y |  |  |  |  | ;Indirect Y address
iny |  |  |  |  | ;increment through low-bytes
bne DS
inc 252 |  |  |  |  | Read high-bytes
dex
bne DY
rts
Low byte |  | 0 |  | Each memory location can only hold 255 bytes
High byte |  | 4
To figure out what memory address is being accessed in the machine language program above we
are going to add the Low Byte + High byte * 256
So | 0 + 4 * 256 | = | 1024